## Data
Based on RCC design by B.C. Punmia example 15.4
Design of Rectangular Column Footing
| Name of work ;- |  | pkn
1 | Super imposed with self load |  |  | 600 | kN. | 600000 | N
2 | Column size |  |  | 0.6 | mtr |  |  | 0.4 | mtr
3 | Concrete |  | M - | 20 |  |  | scbc | 7 | N/mm2
|  |  | m | 13.33 |  |  | conc. wt. | 24000 | N/m3
4 | Steel |  | fe | 415 |  |  | sst | 230 | N/m2
5 | Soil |  | Bearing capcity | 120 | kN/m2 |  | Soil wt | 18000 | N/m3
6 | Nomial cover |  |  | 30 | mm | Effective cover |  | 40 | mm
8 | Reiforcement:-
|  | Long bottom bars |  | 12 | mm f | 22 | Nos.
|  | x - bottom bars |  | 12 | mm f | 12 | Nos. in central band width
|  | x - bottom bars |  | 12 | mm f | 3 | Nos. in side band width
9 | Size of Footing |  | L | 3 | mtr B | 2 | mtr H | 0.35 | mtr
600
|  |  | 2 | :1 |  | pier
350
|  | 500 |  |  | 2000 |  | 500
Section of footing
3000
Nos.
[5 empty] | 600 |  |  |  | 22
| 2000 |  |  |  |  | 400 |  |  | mm f
12
|  | 12 | mm f | 12 | mm f |  | 12 | mm f
|  | 3 | Nos. | 12 | Nos. |  | 3 | Nos.
pk_nandwana@yahoo.co.in |  |  |  |  | Footing plan

## Design
15 | 100 | 24 | 41 | 34 | 40 | 18 | 40 |  | 40 | 18 | 40 | 18 | 40 | 16 | 34 | 15 | 50 | 31
Design of Rectangular Column Footing
1 | Super imposed with self load |  |  |  |  | = | 600 |  | kN |  |  |  |  | 600000 |  |  | N/mm2
2 | Column size |  |  |  |  | = | 0.6 | x | 0.4 | mtr
3 | Concrete |  |  |  | M |  | 20 |  | scbc |  | 7 | N/mm2 |  |  | m |  | 13.33
4 | Steel |  |  |  | fe | = | 415 |  | sst |  | 230 | N/mm2
5 | Soil | Soil Bearing capacity |  |  |  | = | 120 |  | kN/m2 |  | Soil wt |  |  |  |  | = | 18000 | N/m3
6 | Nomial cover |  |  |  |  | = | 30 |  |  |  |  | Effective cover |  |  |  | = | 40 | mm
|  |  | Wt of concrete |  |  | = | 24000 |  | N/m3
| Using | M- | 20 | Grade concrete
| sst | = | 230 | N/mm2 |  |  | fe | = | 415 | [5 empty] | Cover | = | 13.33 | mm
1 | Design constants.:-
| For M |  | 20 | concrete, |  |  | fe | = | 415 |  |  |  | sst | = | 230 | N/mm2
| K | = | 0.286 |  |  |  | J | = | 0.904 |  |  |  | R | = | 0.914
2 | Footing Size
| W | = | 600 | kN | Let w' be equal to |  |  |  | 10 | % | w | = | 60 | kN
| \ | Base Area |  | = | 660 | = | 5.5 |  | m2 | Let ratio of B to L |  |  |  | = | 40 | = | 2
[5 empty] | 120 | [9 empty] | 60 |  | 3
|  | 2 | L x L | = | 5.5 | or | L | = | 2.9 |  | m say | = | 3 | m
3
|  |  | B | = | 2 | x | 2.9 | = | 1.93 |  | m say | = | 2 | m
3
| However, provide a footing size |  |  |  |  | = | 3 | x | 2 | = | 6 |  | sqm
| Net upward pressure po |  |  |  |  | = | 600 |  |  | = | 100 |  | kN/m2
[7 empty] | 3 |  | 2
3 | Design of section :-
Bending moment M1, about section X-X is given by
| M1 | = | poxB | (L-a)2 | x10'6 | = | 100 | x | 2 | x( | 3 | - | 0.6 | )2x | 10'6 |  | N-mm
|  |  | 8 |  |  |  | 8
|  | = | 144000000 |  |  |  | N-mm
Bending moment M2, about section X-X is given by
| M2 | = | poxL | (B-a)2 | x10'6 | = | 100 | x | 3 | x( | 2 | - | 0.4 | )2x | 10'6 | N-mm
|  |  | 8 |  |  |  | 8
|  | = | 96000000 |  |  |  | N-mm | [7 empty] | Thus, M1 | > | M2
| \ |  | d | = | B.M. | = | 144000000 |  |  | = | 280.6682 |  | mm
[5 empty] | Rc. B |  | 0.914 | x | 2000
| Keep d | = | 290 | mm and the total depth |  |  |  |  | 350 |  | mm
Provide uniform thickness for entire footing.
The efffective depth found above has to be checked for shear
4 | Check for shear:-
For the beam action total S.F. along section AB is
| V | = | po x B | L | a | - | d | = | po x B x |  | L - a | - | d
|  |  |  | 2 | 2 | [5 empty] | 2
pk_nandwana@yahoo.co.in
|  | = | 100 | x | 2 | x | 3 | - | 0.6 | - | 0.29 | = | 182 |  | kN |  | 182000 | N
2
| tv | = | V | = | 182000 |  |  | = | 0.31379 |  | N/mm2
|  |  | B x d |  | 2000 | x | 290
|  |  | For M | 20 | concrete and fe '= |  |  |  | 415 | steel, p |  | = | 0.44 | %Hence tc, |  |  | 0.28 | mm2
|  |  | Also for |  | D | > | 300 mm , |  | k | = | 1 |  | from table 3.2
|  | \ | tv | > | k. tc |  | here |  | 0.31379 | = | 1 | x | 0.28 | = | 0.28 | Section unsafe
| Required d | = | 182000 |  |  | = | 325 |  | mm | And D |  | = | 325 | + | 60 | = | 385 | mm
|  |  | 2000 | x | 0.28
For the two way action or punching shear action along ABCD.
| Column Perimeter | = | 2 (a+d)+(b+d) |  |  | = | 2 | x | 0.6 | + | 0.29 | )+( | 0.4 | + | 0.29 | )= | 3.16 | mtr
| Column Area | = | (a+ d) +(b+ d) |  |  | =( | 0.6 | + | 0.29 | )x( | 0.4 | + | 0.29 | ) |  | = | 0.6141 | m2
| Punching shear | = | 100 | x (( | 2 | x | 3 | ) - | 0.6141 | )= | 538.59 |  | kN | or | 538590 |  |  | N
| \ tv | = | V | = | 538590 |  |  | = | 0.58772 |  | N/mm2 | [7 empty] | Ö
|  |  | B x d |  | 3160 | x | 290
| Allowable shear stress, tc is given by |  |  |  |  | 0.16Öfck |  |  | 0.16 | Ö | 20 | = | 0.71554 |  | N/mm2
| ks | =( | 0.5+bc) = |  | 0.5 | + | 0.4 | = | 1.1667 |  | ; However, adopt max, k | [5 empty] | 1
0.6
|  | \ | ks .Tc | = | 1 | x | 0.71554 | = | 0.71554 |  | N/mm2
| \ tv | = | k. tc | here | 0.58772 | < | 0.71554 |  |  | Hence safe from punching shear.
| However keep D | = | 350 | mm so tha d= |  |  | 350 | - | 60 | = | 290 | mm, providing an effective cover
5 | Design for reinforcement:-
Area Ast of long bars calculated for moment M1 is given by
|  | Ast = |  | M1 |  |  | 144000000 |  |  |  |  | = | 2388 |  | mm2
|  |  |  | sst x j x d |  |  | 230 | x | 0.904 | x | 290
| using | 12 | mm F bars area |  |  | = | 3.14xdia2 |  |  | = | 3.14 | x | 12 | x | 12 | = | 113.04 | mm2
[7 empty] | 4 |  |  |  | 4
| Nos of bars |  |  | = | 2388 | / | 113.04 |  |  | = | 22 |  | Nos
|  |  | Hence Provided |  |  |  | 12 | mm f bars |  |  | 22 | Nos.
|  |  | Thes are to be distributed uniformaly in a width b = | [9 empty] | 2 | m
| Effective depth for top layer of reinforcement | [7 empty] | 290 | - | 12 | = | 278 | mm
The area Ast2 of short bars calculated for M2 is given by
|  | Ast = |  | M1 |  |  | 96000000 |  |  |  |  | = | 1661 |  | mm2
|  |  |  | sst x j x d |  |  | 230 | x | 0.904 | x | 278
This area is to be provided in two distint band widths.
|  | Area Ast2(B) in central band of width B | [7 empty] | = | 2 | m is given by
| Ast2(B) | = | 2Ast2 | = | 2 | x | 1661 | = | 1329 |  | mm2
|  |  | b +1 |  | 3 | + | 1
2
| using | 12 | mm F bars area |  |  | = | 3.14xdia2 |  |  | = | 3.14 | x | 12 | x | 12 | = | 113.04 | mm2
[7 empty] | 4 |  |  |  | 4
| Nos of bars |  |  | = | 1329 | / | 113.04 |  |  | = | 12 |  | Nos
|  |  | To be Provided in central band width | [6 empty] | = | 2 | m
|  |  | Remaning area in each end band strip | [6 empty] | = | 1 | x( | 1661 | - | 1329 | = | 166 | mm2
2
| Nos of bars |  |  | = | 166 | / | 113.04 | = | 2 | Nos. to be provided in each band of width
|  | = | 1 | x | L - B |  |  | = | 1 | x | 3 | - | 2 | = | 0.5 |  | m
|  |  | 2 | [5 empty] | 2
pk_nandwana@yahoo.co.in |  |  |  |  | However provide |  |  | 3 | bars in each end band
6 | Test for devlopment length:-
| Ld | = | f sst | = | 230 |  |  |  |  | = | 45 | f= | 45 | x | 12 | = | 540 | mm
|  |  | 4.tbd |  | 4 | x | 0.8 | x | 1.6
| Providing | 60 | mm side cover, lentgh available =
|  |  |  | = | 1 | x(B-b)-60= |  | = | 1 | x( | 2000 | - | 400 | )- | 60 | = | 740 | mm
[5 empty] | 2 |  |  |  | 2
|  |  | Which is |  | > | than Ld
7 | Check for transfer of load at base:-
[5 empty] | A2 | = | 600 |  | x | 600 |  |  | = | 360000 |  | mm2
| At the rate of spread 2:1, |  |  |  | A1 | =( | 600 | + | 2 | x( | 2 | x | 400 | ))2 | = | 4840000
|  |  |  | \ | A1 | = | 4840000 |  |  | = | 3.67 | > | 2
[5 empty] | A2 |  | 360000
|  | Adopt max. value of |  |  |  | Ö | A1 / A2 |  |  | = | [9 empty] | Ö
| \ permissible bearing stress = |  |  |  | 0.25 fckÖA/ / A2 |  |  |  |  | "= | 0.25 | X | 20 | X | 2 | = | 10 | N/mm2
|  |  |  | = | 600000 |  |  |  |  | = | 1.67 |  | N/mm2 |  | Hence satisfactory.
[5 empty] | 600 | x | 600
8 | Reinforcement :-
shown in drawing
pk_nandwana@yahoo.co.in

## Drawing
Design of Rectangular Column Footing
Name of work ;- |  | pkn
600
pier
|  | 2 | :1
350
| 500 |  |  | 2000 |  | 500
Nos.
|  |  |  | 600 |  |  |  | 22
[5 empty] | 400 |  |  | mm f
12
| 12 | mm f | 12 | mm f |  | 12 | mm f
| 3 | Nos. | 12 | Nos. |  | 3 | Nos.

## IS- table
64 | 64 | 64 | 64 | 64 | 64 | 64 | 64 | 64 | 64 | 110 | 64 | 64 | 64 | 64 | 64 | 64 | 64 | 64 | 64
Table 1.15. PERMISSIBLE DIRECT TENSILE STRESS | [9 empty] | Table 3.1. Permissible shear stress Table tc in concrete (IS : 456-2000)
[10 empty] | 100As |  | Permissible shear stress in concrete tc N/mm2
Grade of concrete |  | M-10 | M-15 | M-20 | M-25 | M-30 | M-35 | M-40 |  | bd |  | M-15 | M-20 | M-25 | M-30 | M-35 | M-40
Tensile stress N/mm2 |  | 1.2 | 2 | 2.8 | 3.2 | 3.6 | 4 | 4.4 |  | < 0.15 | % | 0.18 | 0.18 | 0.19 | 0.2 | 0.2 | 0.2
[10 empty] | 0.25 | % | 0.22 | 0.22 | 0.23 | 0.23 | 0.23 | 0.23
[10 empty] | 0.5 | % | 0.29 | 0.3 | 0.31 | 0.31 | 0.31 | 0.32
Table 1.16.. Permissible stress in concrete (IS : 456-2000) | [9 empty] | 0.75 | % | 0.34 | 0.35 | 0.36 | 0.37 | 0.37 | 0.38
Grade of concrete | Permission stress in compression (N/mm2) |  |  |  | Permissible stress in bond (Average) for plain bars in tention (N/mm2) |  |  |  |  | 1 | % | 0.37 | 0.39 | 0.4 | 0.41 | 0.42 | 0.42
| Bending acbc |  | Direct (acc) | [6 empty] | 1.25 | % | 0.4 | 0.42 | 0.44 | 0.45 | 0.45 | 0.46
| (N/mm2) | Kg/m2 | (N/mm2) | Kg/m2 | (N/mm2) |  | in kg/m2 |  |  | 1.5 | % | 0.42 | 0.45 | 0.46 | 0.48 | 0.49 | 0.49
M 10 | 3 | 300 | 2.5 | 250 | -- |  | -- |  |  | 1.75 | % | 0.44 | 0.47 | 0.49 | 0.5 | 0.52 | 0.52
M 15 | 5 | 500 | 4 | 400 | 0.6 |  | 60 |  |  | 2 | % | 0.44 | 0.49 | 0.51 | 0.53 | 0.54 | 0.55
M 20 | 7 | 700 | 5 | 500 | 0.8 |  | 80 |  |  | 2.25 | % | 0.44 | 0.51 | 0.53 | 0.55 | 0.56 | 0.57
M 25 | 8.5 | 850 | 6 | 600 | 0.9 |  | 90 |  |  | 2.5 | % | 0.44 | 0.51 | 0.55 | 0.57 | 0.58 | 0.6
M 30 | 10 | 1000 | 8 | 800 | 1 |  | 100 |  |  | 2.75 | % | 0.44 | 0.51 | 0.56 | 0.58 | 0.6 | 0.62
M 35 | 11.5 | 1150 | 9 | 900 | 1.1 |  | 110 |  |  | 3.00 and above | % | 0.44 | 0.51 | 0.57 | 0.6 | 0.62 | 0.63
M 40 | 13 | 1300 | 10 | 1000 | 1.2 |  | 120
M 45 | 14.5 | 1450 | 11 | 1100 | 1.3 |  | 130 |  |  | Table 3.2. Facor k
M 50 | 16 | 1600 | 12 | 1200 | 1.4 |  | 140
[10 empty] | Over all depth of slab |  | 300 oe more | 275 | 250 | 225 | 200 | 175 | 150 or less
Table 1.18. MODULAR RATIO | [9 empty] | k |  | 1 | 1.05 | 1.1 | 1.15 | 1.2 | 1.25 | 1.3
Grade of concrete |  | M-10 | M-15 | M-20 | M-25 | M-30 | M-35 | M-40 |  | Table 3.3. Maximum shear stress tc.max in concrete (IS : 456-2000)
Modular ratio m |  | 31 (31.11) | 19 (18.67) | 13 (13.33) | 11 (10.98) | 9 (9.33) | 8 (8.11) | 7 (7.18)
[10 empty] | Grade of concrete |  | M-15 | M-20 | M-25 | M-30 | M-35 | M-40
[10 empty] | tc.max |  | 1.6 | 1.8 | 1.9 | 2.2 | 2.3 | 2.5
Table 2.1. VALUES OF DESIGN CONSTANTS
Grade of concrete |  | M-15 | M-20 | M-25 | M-30 | M-35 | M-40 |  |  | Table 3.4. Permissible Bond stress Table tbd in concrete (IS : 456-2000)
Modular Ratio |  | 18.67 | 13.33 | 10.98 | 9.33 | 8.11 | 7.18 |  |  | Grade of concrete | M-10 | M-15 | M-20 | M-25 | M-30 | M-35 | M-40 | M-45 | M-50
scbc N/mm2 |  | 5 | 7 | 8.5 | 10 | 11.5 | 13 |  |  | tbd (N / mm2) | -- | 0.6 | 0.8 | 0.9 | 1 | 1.1 | 1.2 | 1.3 | 1.4
m scbc |  | 93.33 | 93.33 | 93.33 | 93.33 | 93.33 | 93.33
(a) sst = 140 N/mm2 (Fe 250) | kc | 0.4 | 0.4 | 0.4 | 0.4 | 0.4 | 0.4 |  |  | Table 3.5. Development Length in tension | bar: M-10 to M-45
| jc | 0.867 | 0.867 | 0.867 | 0.867 | 0.867 | 0.867 | bar: M-10 to M-45
| Rc | 0.867 | 1.214 | 1.474 | 1.734 | 1.994 | 2.254 |  |  | Grade of concrete | M-10: Plain M.S. Bars; M-30: H.Y.S.D. Bars
| Pc (%) | 0.714 | 1 | 1.214 | 1.429 | 1.643 | 1.857 |  |  |  | M-10: tbd (N / mm2); M-20: kd = Ld F; M-30: tbd (N / mm2); M-40: kd = Ld F
(b) sst = 190 N/mm2 | kc | 0.329 | 0.329 | 0.329 | 0.329 | 0.329 | 0.329 |  |  | M 15 | M-10: 0.6; M-20: 58; M-30: 0.96; M-40: 60
| jc | 0.89 | 0.89 | 0.89 | 0.89 | 0.89 | 0.89 |  |  | M 20 | M-10: 0.8; M-20: 44; M-30: 1.28; M-40: 45
| Rc | 0.732 | 1.025 | 1.244 | 1.464 | 1.684 | 1.903 |  |  | M 25 | M-10: 0.9; M-20: 39; M-30: 1.44; M-40: 40
| Pc (%) | 0.433 | 0.606 | 0.736 | 0.866 | 0.997 | 1.127 |  |  | M 30 | M-10: 1; M-20: 35; M-30: 1.6; M-40: 36
(c ) sst = 230 N/mm2 (Fe 415) | kc | 0.289 | 0.289 | 0.289 | 0.289 | 0.289 | 0.289 |  |  | M 35 | M-10: 1.1; M-20: 32; M-30: 1.76; M-40: 33
| jc | 0.904 | 0.904 | 0.904 | 0.904 | 0.904 | 0.904 |  |  | M 40 | M-10: 1.2; M-20: 29; M-30: 1.92; M-40: 30
| Rc | 0.653 | 0.914 | 1.11 | 1.306 | 1.502 | 1.698 |  |  | M 45 | M-10: 1.3; M-20: 27; M-30: 2.08; M-40: 28
| Pc (%) | 0.314 | 0.44 | 0.534 | 0.628 | 0.722 | 0.816 |  |  | M 50 | M-10: 1.4; M-20: 25; M-30: 2.24; M-40: 26
(d) sst = 275 N/mm2 (Fe 500) | kc | 0.253 | 0.253 | 0.253 | 0.253 | 0.253 | 0.253
| jc | 0.916 | 0.916 | 0.916 | 0.914 | 0.916 | 0.916
| Rc | 0.579 | 0.811 | 0.985 | 1.159 | 1.332 | 1.506
| Pc (%) | 0.23 | 0.322 | 0.391 | 0.46 | 0.53 | 0.599
Shear stress tc |  | Reiforcement %
100As | M-20 | M-20 | 100As
bd |  |  | bd
0.15 | 0.18 | 0.18 | 0.15
0.16 | 0.18 | 0.19 | 0.18
0.17 | 0.18 | 0.2 | 0.21
0.18 | 0.19 | 0.21 | 0.24
0.19 | 0.19 | 0.22 | 0.27
0.2 | 0.19 | 0.23 | 0.3
0.21 | 0.2 | 0.24 | 0.32
0.22 | 0.2 | 0.25 | 0.35
0.23 | 0.2 | 0.26 | 0.38
0.24 | 0.21 | 0.27 | 0.41
0.25 | 0.21 | 0.28 | 0.44
0.26 | 0.21 | 0.29 | 0.47
0.27 | 0.22 | 0.3 | 0.5
0.28 | 0.22 | 0.31 | 0.55
0.29 | 0.22 | 0.32 | 0.6
0.3 | 0.23 | 0.33 | 0.65
0.31 | 0.23 | 0.34 | 0.7
0.32 | 0.24 | 0.35 | 0.75
0.33 | 0.24 | 0.36 | 0.82
0.34 | 0.24 | 0.37 | 0.88
0.35 | 0.25 | 0.38 | 0.94
0.36 | 0.25 | 0.39 | 1
0.37 | 0.25 | 0.4 | 1.08
0.38 | 0.26 | 0.41 | 1.16
0.39 | 0.26 | 0.42 | 1.25
0.4 | 0.26 | 0.43 | 1.33
0.41 | 0.27 | 0.44 | 1.41
0.42 | 0.27 | 0.45 | 1.5
0.43 | 0.27 | 0.46 | 1.63
0.44 | 0.28 | 0.46 | 1.64
0.45 | 0.28 | 0.47 | 1.75
0.46 | 0.28 | 0.48 | 1.88
0.47 | 0.29 | 0.49 | 2
0.48 | 0.29 | 0.5 | 2.13
0.49 | 0.29 | 0.51 | 2.25
0.5 | 0.3
0.51 | 0.3
0.52 | 0.3
0.53 | 0.3
0.54 | 0.3
0.55 | 0.31
0.56 | 0.31
0.57 | 0.31
0.58 | 0.31
0.59 | 0.31
0.6 | 0.32
0.61 | 0.32
0.62 | 0.32
0.63 | 0.32
0.64 | 0.32
0.65 | 0.33
0.66 | 0.33
0.67 | 0.33
0.68 | 0.33
0.69 | 0.33
0.7 | 0.34
0.71 | 0.34
0.72 | 0.34
0.73 | 0.34
0.74 | 0.34
0.75 | 0.35
0.76 | 0.35
0.77 | 0.35
0.78 | 0.35
0.79 | 0.35
0.8 | 0.35
0.81 | 0.35
0.82 | 0.36
0.83 | 0.36
0.84 | 0.36
0.85 | 0.36
0.86 | 0.36
0.87 | 0.36
0.88 | 0.37
0.89 | 0.37
0.9 | 0.37
0.91 | 0.37
0.92 | 0.37
0.93 | 0.37
0.94 | 0.38
0.95 | 0.38
0.96 | 0.38
0.97 | 0.38
0.98 | 0.38
0.99 | 0.38
1 | 0.39
1.01 | 0.39
1.02 | 0.39
1.03 | 0.39
1.04 | 0.39
1.05 | 0.39
1.06 | 0.39
1.07 | 0.39
1.08 | 0.4
1.09 | 0.4
1.1 | 0.4
1.11 | 0.4
1.12 | 0.4
1.13 | 0.4
1.14 | 0.4
1.15 | 0.4
1.16 | 0.41
1.17 | 0.41
1.18 | 0.41
1.19 | 0.41
1.2 | 0.41
1.21 | 0.41
1.22 | 0.41
1.23 | 0.41
1.24 | 0.41
1.25 | 0.42
1.26 | 0.42
1.27 | 0.42
1.28 | 0.42
1.29 | 0.42
1.3 | 0.42
1.31 | 0.42
1.32 | 0.42
1.33 | 0.43
1.34 | 0.43
1.35 | 0.43
1.36 | 0.43
1.37 | 0.43
1.38 | 0.43
1.39 | 0.43
1.4 | 0.43
1.41 | 0.44
1.42 | 0.44
1.43 | 0.44
1.44 | 0.44
1.45 | 0.44
1.46 | 0.44
1.47 | 0.44
1.48 | 0.44
1.49 | 0.44
1.5 | 0.45
1.51 | 0.45
1.52 | 0.45
1.53 | 0.45
1.54 | 0.45
1.55 | 0.45
1.56 | 0.45
1.57 | 0.45
1.58 | 0.45
1.59 | 0.45
1.6 | 0.45
1.61 | 0.45
1.62 | 0.45
1.63 | 0.46
1.64 | 0.46
1.65 | 0.46
1.66 | 0.46
1.67 | 0.46
1.68 | 0.46
1.69 | 0.46
1.7 | 0.46
1.71 | 0.46
1.72 | 0.46
1.73 | 0.46
1.74 | 0.46
1.75 | 0.47
1.76 | 0.47
1.77 | 0.47
1.78 | 0.47
1.79 | 0.47
1.8 | 0.47
1.81 | 0.47
1.82 | 0.47
1.83 | 0.47
1.84 | 0.47
1.85 | 0.47
1.86 | 0.47
1.87 | 0.47
1.88 | 0.48
1.89 | 0.48
1.9 | 0.48
1.91 | 0.48
1.92 | 0.48
1.93 | 0.48
1.94 | 0.48
1.95 | 0.48
1.96 | 0.48
1.97 | 0.48
1.98 | 0.48
1.99 | 0.48
2 | 0.49
2.01 | 0.49
2.02 | 0.49
2.03 | 0.49
2.04 | 0.49
2.05 | 0.49
2.06 | 0.49
2.07 | 0.49
2.08 | 0.49
2.09 | 0.49
2.1 | 0.49
2.11 | 0.49
2.12 | 0.49
2.13 | 0.5
2.14 | 0.5
2.15 | 0.5
2.16 | 0.5
2.17 | 0.5
2.18 | 0.5
2.19 | 0.5
2.2 | 0.5
2.21 | 0.5
2.22 | 0.5
2.23 | 0.5
2.24 | 0.5
2.25 | 0.51
2.26 | 0.51
2.27 | 0.51
2.28 | 0.51
2.29 | 0.51
2.3 | 0.51
2.31 | 0.51
2.32 | 0.51
2.33 | 0.51
2.34 | 0.51
2.35 | 0.51
2.36 | 0.51
2.37 | 0.51
2.38 | 0.51
2.39 | 0.51
2.4 | 0.51
2.41 | 0.51
2.42 | 0.51
2.43 | 0.51
2.44 | 0.51
2.45 | 0.51
2.46 | 0.51
2.47 | 0.51
2.48 | 0.51
2.49 | 0.51
2.5 | 0.51
2.51 | 0.51
2.52 | 0.51
2.53 | 0.51
2.54 | 0.51
2.55 | 0.51
2.56 | 0.51
2.57 | 0.51
2.58 | 0.51
2.59 | 0.51
2.6 | 0.51
2.61 | 0.51
2.62 | 0.51
2.63 | 0.51
2.64 | 0.51
2.65 | 0.51
2.66 | 0.51
2.67 | 0.51
2.68 | 0.51
2.69 | 0.51
2.7 | 0.51
2.71 | 0.51
2.72 | 0.51
2.73 | 0.51
2.74 | 0.51
2.75 | 0.51
2.76 | 0.51
2.7699 | 0.51
2.7799 | 0.51
2.7898 | 0.51
2.7998 | 0.51
2.8097 | 0.51
2.8197 | 0.51
2.8296 | 0.51
2.8396 | 0.51
2.8495 | 0.51
2.8595 | 0.51
2.8694 | 0.51
2.8794 | 0.51
2.8893 | 0.51
2.8993 | 0.51
2.9092 | 0.51
2.9192 | 0.51
2.9291 | 0.51
2.9391 | 0.51
2.949 | 0.51
2.959 | 0.51
2.9689 | 0.51
2.9789 | 0.51
2.9888 | 0.51
2.9988 | 0.51
3.0087 | 0.51
3.0187 | 0.51
3.0286 | 0.51
3.0386 | 0.51
3.0485 | 0.51
3.0585 | 0.51
3.0684 | 0.51
3.0784 | 0.51
3.0883 | 0.51
3.0983 | 0.51
3.1082 | 0.51
3.1182 | 0.51
3.1281 | 0.51
3.1381 | 0.51
3.148 | 0.51