## F P S (Feet)
ESTIMATING AND COSTING OF CIVIL ENGINEERING PROJECTS (LECTURED BY: #BOSS - A Verified Surveyor)
Length of Wall in ft = |  |  |  |  | 20 | [13 empty] | PLAN
Super Stru |  |  |  |  | 0.75 |  |  |  | 10 |  |  | Estimate of I-WALL | [6 empty] | Side
[18 empty] | Front |  |  |  | Back
a) Excavation or Earth Work
b) Concrete Work (1:3:6)
[6 empty] | P.L | [5 empty] | c) Brick Work in Foundation and Plinth
D.P.C |  |  |  |  | 1:2:4
Step - 3 |  |  |  |  | 9" | G.L |  | 0.5 | 0.75 |  | (6") | d) Damp Proof Course | [6 empty] | 20'
[8 empty] | 0.25 |  |  | (3") | e) Brick Work in Super Structure
Step - 2 |  |  |  | 1.125 | [5 empty] | 0.5 | (6") | f) Cement Plaster
Step - 1 |  |  | 1.5 | [6 empty] | 0.5 | (6") | g) White Washing | [6 empty] | 9"
PCC 1:3:6 |  | 2.5 | [7 empty] | 0.75 | (9")
Note: The Input Data are in Red color (In feet), you can change the values as per your requirement | [18 empty] | Side
S# | Description | [5 empty] | No | Length (L) |  |  | Breadth (B) |  | Height (H) | Quantity | Remarks
[8 empty] | (ft) |  |  | (ft) |  | (ft) | (Cft)
1 | Excavation (Length = Breadth of PCC - Breadth of Wall + Length of Wall) | [5 empty] | 1 | 21.75 |  |  | 2.5 |  | 2 | 108.75 | 2.5 | - | 0.75 | + | 20 | = | L
[15 empty] | 0.75 | + | 0.5 | + | 0.5 | + | 0.25 | = | H
2 | Concrete (1:3:6) (Length = Same As Per Excavation) | [5 empty] | 1 | 21.75 |  |  | 2.5 |  | 0.75 | 40.7812
3 | Brick Work (Foundation upto Plinth) (Length = Breadth of B/W - Breadth of Wall + Length of Wall) | [5 empty] | 1 | 20.75 |  |  | 1.5 |  | 0.5 | 15.5625 | 1.5 | - | 0.75 | + | 20
| First Step (Step - 1) | [18 empty] | = | L
| Second Step (Step - 2) | [5 empty] | 1 | 20.375 |  |  | 1.125 |  | 0.5 | 11.4609 | 1.125 | - | 0.75 | + | 20 | = | L
| Third Step (Step - 3) | [5 empty] | 1 | 20 |  |  | 0.75 |  | 0.75 | 11.25 | 0.75 | - | 0.75 | + | 20 | = | L
[8 empty] | Total Brick Work = | [5 empty] | 38.2734
4 | D.P.C (1:2:4) 1.5" thick (Length = Breadth of DPC - Breadth of Wall + Length of Wall) | [5 empty] | 1 | 20 |  |  | 0.75 |  | --- | 15 | 0.75 | - | 0.75 | + | 20 | = | L
5 | Brick Work (in Cement Mortar (1:4) in S/Str) (Length = Orgional Length of Wall) | [5 empty] | 1 | 20 |  |  | 0.75 |  | 0.75 | 11.25 | 0.75 | - | 0.75 | + | 20 | = | L
6 | Cement Plaster (1" Thick with mortar 1:3) | [5 empty] | 2 | 20 |  |  | --- |  | 10.5 | 420
Front and Back (L x H)
| Sides (B X H) | [5 empty] | 2 | --- |  |  | 0.75 |  | 10.5 | 15.75
| Top (L X B) | [5 empty] | 1 | 20 |  |  | 0.75 |  | --- | 15
[8 empty] | Total Plaster = | [5 empty] | 450.75
7 | White Wash 3 Coats | [5 empty] | As Per Item No 6 | [6 empty] | 450.75

## M K S (Meter)
ESTIMATING AND COSTING OF CIVIL ENGINEERING PROJECTS (LECTURED BY: #BOSS - A Verified Surveyor)
Length of Wall in Meter = |  |  |  |  | 6 | [12 empty] | PLAN
Super Stru |  |  |  |  | 30 |  |  | 100 |  | cm | Estimate of I-WALL | [6 empty] | Side
[17 empty] | Front |  |  |  | Back
a) Excavation or Earth Work
b) Concrete Work (1:6:12)
[11 empty] | c) Brick Work in Foundation and Plinth | [6 empty] | 6
D.P.C |  |  |  |  | (1:2:4) |  | P.L |  |  |  | d) Damp Proof Course (1:2:4)
Step - 2 |  |  |  | 40 |  |  |  | G.L | 60 | cm | e) Brick Work in Super Structure
Step - 1 |  |  | 50 | [5 empty] | 20 | cm | f) Cement Plaster | [8 empty] | 0.3
PCC 1:6:12 |  | 70 | [6 empty] | 30 | cm | g) White Washing
Note: The Input Data are in Red color (In cm), you can change the values as per your requirement | [17 empty] | Side
S# | Description |  |  |  |  | No | Length (L) |  |  | Breadth (B) |  | Height (H) | Quantity | Remarks
[7 empty] | (m) |  |  | (m) |  | (m) | (Cu.m)
1 | Excavation (Length = Breadth of PCC - Breadth of Wall + Length of Wall) |  |  |  |  | 1 | 6.4 |  |  | 0.7 |  | 0.5 | 2.24 | 0.7 | - | 0.3 | + | 6 | = | L
[14 empty] | 0.3 | + | 0.2 | = | H
2 | Concrete (1:3:6) (Length = Same As Per Excavation) |  |  |  |  | 1 | 6.4 |  |  | 0.7 |  | 0.3 | 1.344
3 | Brick Work (Foundation upto Plinth) (Length = Breadth of B/W - Breadth of Wall + Length of Wall) |  |  |  |  | 1 | 6.2 |  |  | 0.5 |  | 0.2 | 0.62 | 0.5 | - | 0.3 | + | 6
| First Step (Step - 1) | [17 empty] | = | L
| Second Step (Step - 2) |  |  |  |  | 1 | 6.1 |  |  | 0.4 |  | 0.6 | 1.464 | 0.4 | - | 0.3 | + | 6 | = | L
[7 empty] | Total Brick Work = | [5 empty] | 2.084
4 | D.P.C (1:2:4) 1.5" thick (Length = Breadth of DPC - Breadth of Wall + Length of Wall) |  |  |  |  | 1 | 6 |  |  | 0.3 |  | --- | 1.8 | 0.3 | - | 0.3 | + | 6 | = | L
5 | Brick Work (in Cement Mortar (1:4) in S/Str) (Length = Orgional Length of Wall) |  |  |  |  | 1 | 6 |  |  | 0.3 |  | 0.3 | 0.54 | 0.3 | - | 0.3 | + | 6 | = | L
6 | Cement Plaster (1" Thick with mortar 1:3) |  |  |  |  | 2 | 6 |  |  | --- |  | 1 | 12
Front and Back (L x H)
| Sides (B X H) |  |  |  |  | 2 | --- |  |  | 0.3 |  | 1 | 0.6
| Top (L X B) |  |  |  |  | 1 | 6 |  |  | 0.3 |  | --- | 1.8
[7 empty] | Total Plaster = | [5 empty] | 14.4
7 | White Wash 3 Coats |  |  |  |  | As Per Item No. 6 | [6 empty] | 14.4