## Masonry
Brick Masonry Work
Masonry Work for Ft |  |  |  |  | Masonry Work for Meter
Masonry Volume | 1 | Cft |  |  | Masonry Volume | 2 | Cu.m
No of Bricks | 13.5 | No |  |  | No of Bricks | 1000 | No
Mortor | 0.3 | Cft |  | Sum | Mortor | 0.6 | Cu.m |  | Sum
Ratio | 1 | : | 6 | 7 | Ratio | 1 | : | 5 | 6
Cement | 0.034286 | Bags |  |  | Cement | 2.8571 | Bags
Sand | 0.25714 | Cft |  |  | Sand | 0.5 | Cu.m
Block Masonry Work
Masonry Work for Ft (8"X4"X16") |  |  |  |  | Masonry Work for Meter (8"X4"X16")
Masonry Volume | 100 | Cft |  |  | Masonry Volume | 10 | Cu.m
No of Bricks | 340.0632 | No |  | 0.29406 | No of Bricks | 1191.87 | No |  | 0.0083902
Mortor | 30 | Cft |  | Sum | Mortor | 3 | Cu.m |  | Sum
Ratio | 1 | : | 6 | 7 | Ratio | 1 | : | 5 | 6
Cement | 3.4286 | Bags |  |  | Cement | 14.2857 | Bags
Sand | 25.7143 | Cft |  |  | Sand | 2.5 | Cu.m
Masonry Work for Ft (8"X8"X16") |  |  |  |  | Masonry Work for Meter (8"X8"X16")
Masonry Volume | 100 | Cft |  |  | Masonry Volume | 5 | Cu.m
No of Bricks | 167.4938 | No |  | 0.59704 | No of Bricks | 297.9675 | No |  | 0.01678
Mortor | 30 | Cft |  | Sum | Mortor | 1.5 | Cu.m |  | Sum
Ratio | 1 | : | 6 | 7 | Ratio | 1 | : | 5 | 6
Cement | 3.4286 | Bags |  |  | Cement | 7.1429 | Bags
Sand | 25.7143 | Cft |  |  | Sand | 1.25 | Cu.m
Masonry Work for Ft (8"X6"X16") |  |  |  |  | Masonry Work for Meter (8"X6"X16")
Masonry Volume | 100 | Cft |  |  | Masonry Volume | 20 | Cu.m
No of Bricks | 224.4417 | No |  | 0.44555 | No of Bricks | 1589.16 | No |  | 0.012585
Mortor | 30 | Cft |  | Sum | Mortor | 6 | Cu.m |  | Sum
Ratio | 1 | : | 6 | 7 | Ratio | 1 | : | 5 | 6
Cement | 3.4286 | Bags |  |  | Cement | 28.5714 | Bags
Sand | 25.7143 | Cft |  |  | Sand | 5 | Cu.m

## Concrete
Concrete Work | [13 empty] | Steel in R.C.C for Meter
[14 empty] | Item | % Factor | KG | Ton
Concrete Work for Ft | [6 empty] | Concrete Work for Meter | [6 empty] | Foundation | 0.65 | 204.1 | 0.2041
Concrete Volume | 170.9619 | Cft |  |  |  | 1.54 | Concrete Volume | 4 | Cu.m |  |  |  | 1.54 | Column | 2.5 | 785 | 0.785
Ratio | 1 | : | 2 | : | 4 | 7 | Ratio | 1 | : | 1.5 | : | 3 | 5.5 | Slab/Stair | 0.85 | 266.9 | 0.2669
Cement | 30.0893 | Bags |  |  |  |  | Cement | 32 | Bags |  |  |  |  | Beam | 1.5 | 471 | 0.471
Sand | 75.2232 | Cft |  |  |  | 263.2814 | Sand | 1.68 | Cu.m |  |  |  | 6.16 | Steel in R.C.C for Ft
Crush | 150.4465 | Cft |  |  |  |  | Crush | 3.36 | Cu.m |  |  |  |  | Item | % Factor | KG | Ton
[14 empty] | Foundation | 0.65 | 247.057 | 0.24706
[14 empty] | Column | 2.5 | 950.2194 | 0.95022
[14 empty] | Slab/Stair | 0.85 | 323.0746 | 0.32307
[14 empty] | Beam | 1.5 | 570.1316 | 0.57013

## Plaster
Plaster Work
Plaster Work for Ft |  |  |  |  | Plaster Work for Meter
Plaster Area | 50 | Sft |  |  | Plaster Area | 250 | Sq.m
Thickness | 0.75 | Inch |  | 0.0625 | Thickness | 12.5 | mm |  | 0.0125
Volume | 3.125 | Cft |  | 3.9688 | Volume | 3.125 | Cu.m |  | 3.9688
Ratio | 1 | : | 4 | 5 | Ratio | 1 | : | 4 | 5
Cement | 0.635 | Bags |  |  | Cement | 22.6786 | Bags
Sand | 3.175 | Cft |  |  | Sand | 3.175 | Cu.m

## Tile
Tile Work
Tile Work for Ft |  |  | Tile Work for Meter
Floor Area | 1 | Sft | Floor Area | 50 | Sq.m
Area of 1 Tile | 2 | Sft | Area of 1 Tile | 0.18605 | Sq.m
No of Tile | 0.5 | No | No of Tile | 268.745 | No

## Converter
Converter
Length |  |  |  | Area |  |  |  | Volume |  |  |  | Weight
Feet to Meter |  | Meter to Feet |  | Sft to Sq.m |  | Sq.m to Sft |  | Cft to Cu.m |  | Cu.m to Cft |  | Lbs to Kg
Ft | Meter | Meter | Ft | Sft | Sq.m | Sq.m | Sft | Cft | Cu.m | Cu.m | Cu.ft | Lbs | Kg
1 | 0.3048 | 1 | 3.2808 | 1 | 0.092903 | 1 | 10.7639 | 1 | 0.028317 | 1 | 35.3147 | 1 | 0.45359
Feet to Centimeter |  | Meter to Inch |  | Sq.in to Sq.Cm |  | Sq.Cm to Sq.in |  | Cu.in to Cu.Cm |  | Cu.Cm to Cu.in |  | Kg to Lbs
Ft | Centimeter | Meter | Inch | Sq.in | Sq.cm | Sq.cm | Sq.in | Cu.in | Cu.cm | Cu.cm | Cu.in | Kg | Lbs
1 | 30.48 | 1 | 39.3701 | 1 | 0.00064516 | 1 | 0.155 | 1 | 16.3871 | 1 | 61023.7 | 1 | 2.2046
Feet to Millimeter |  | Meter to Centimeter |  | Sq.in to Sq.mm |  | Sq.mm to Sq.in |  | Cu.in to Cu.mm |  | Cu.mm to Cu.in |  | Kg to Ton
Ft | Millimeter | Meter | Centimeter | Sq.in | Sq.mm | Sq.mm | Sq.in | Cu.in | Cu.mm | Cu.mm | Cu.in | Kg | Ton
1 | 304.8 | 1 | 100 | 1 | 645.16 | 1 | 0.00155 | 1 | 6.1024e-05 | 1 | 6.1024e-05 | 1 | 0.001
Inch to Centimeter |  | Meter to Millimeter | [9 empty] | Ton to Kg
Inch | Centimeter | Meter | Millimeter | [8 empty] | Ton | Kg
1 | 2.54 | 1 | 1000 | [8 empty] | 1 | 1000
Inch to Millimeter |  | Centimeter to Feet
Inch | Millimeter | Centimeter | Ft
1 | 25.4 | 1 | 0.032808
Sooter to Millimeter |  | Centimeter to Inch
Sooter | Millimeter | Centimeter | Inch
1 | 3.048 | 1 | 0.3937
Mile to Km |  | Centimeter to Meter
Mile | Km | Centimeter | Meter
1 | 1.6093 | 1 | 0.01
Km to Mile |  | Centimeter to Millimeter
Km | Mile | Centimeter | Millimeter
1 | 0.62137 | 1 | 10
Mile to Meter |  | Millimeter to Feet
Mile | Meter | Millimeter | Ft
1 | 1609.34 | 1 | 0.0032808
Mile to Feet |  | Millimeter to Inch
Mile | Ft | Millimeter | Inch
1 | 5280 | 1 | 0.03937
Km to Meter |  | Millimeter to Meter
Km | Meter | Millimeter | Meter
1 | 1000 | 1 | 0.001
Km to Feet |  | Millimeter to Centimeter
Km | Ft | Millimeter | Centimeter
1 | 3280.84 | 1 | 0.1