## Summary of cost of Civil Works
Summary of Bill of Quantities (Civil Works)
ROYAL AUDIT AUTHORITY TRAINING CENTRE, TSIRANG
Royal Audit Authority
Sl No | Description | No of items | No of A4 printed pages (Landscape) | Amount Qouted | Remarks
1 | Main Building | 84 | 10
2 | General Hostels | 59 | 7
3 | Self Catering Hostels | 62 | 8
4 | Executive Hostels | 53 | 6
5 | Gymnasium | 81 | 9
6 | Generator Room | 44 | 5
7 | Caretaker's Room | 38 | 4
| TOTAL | 421 | 49
In Words Ngultrum…………………………………………………………………………………………………………

## Main Building BoQ
Bill of Quantities
ROYAL AUDIT AUTHORITY TRAINING CENTRE, TSIRANG
Royal Audit Authority, Tsirang
Name of work:RAA Training Centre
Sub Title : Main Building (1 No.)
Sl No | Item No. | Description | Quantity | Unit | Rate (Nu) | Amount (Nu)
| EW.01 | EARTH WORK
1 | EW.01.01 | Earthwork in excavation over areas by Dozer/Excavator including levelling and dressing, excluding the cost of major break down and transportation of surplus earth/soil within a lead of 5km from the construction site in all kinds of soil | 2788 | cu.m
2 | EW.01.02 | Excavation in foundation trenches or drains, width <1.5m, area <10 sq.m in plan, depth >300mm including dressing & ramming, disposal of surplus soil within 50m lead & 1.5m lift in all kinds of soil | 1298.78 | cu.m
3 | EW.01.03 | Filling of trenches, sides of foundations etc. in layers <200mm using selected excavated earth, ramming etc. within lead 50 m & lift 1.5m | 436.98 | cu.m
4 | EW.01.04 | Providing &laying dry earth bedding, including consolidating each deposited layer by watering, ramming and dressing | 246.11 | cu.m
| CW.02 | PLAIN CONCRETE WORKS (PCC)
5 | CW.02.01 | Providing and laying in position plain cement concrete 1:2:4 (1 cement : 2 sand : 4 graded crushed rock 40 mm nominal size) excluding the cost of centering and shuttering - bases of RCC footings | 63.39 | cu.m
6 | CW.02.02 | Providing and laying in position plain cement concrete 1:4:8 (1 cement : 4 sand : 8 graded crushed stone 40 mm nominal size) excluding the cost of centering and shuttering - under Wall foundation pads | 7.55 | cu.m
| RC.03 | REINFORCED CONCRETE (RCC)
7 | RC.03.01 | Providing & laying in position reinforced cement concrete 1:1.5:3 (1 cement : 1.5 sand : 3 graded crushed rock 20 mm nominal size) excluding the cost of centering, shuttering and reinforcement - Footing, bases of columns etc | 444.05 | cu.m
8 | RC.03.02 | Providing & laying in position RCC work 1:1.5:3 (1 cement : 1.5 sand : 3 graded crushed rock 20 mm nominal size) upto floor five level excl. the cost of centering, shuttering and reinforcement- in columns, pillars, posts & struts. | 227.74 | cu.m
9 | RC.03.03 | Providing & laying in position RCC work 1:1.5:3 (1 cement : 1.5 sand : 3 graded crushed rock 20 mm nominal size) upto floor five level excl. the cost of centering, shuttering and reinforcement -in beams, lintels, bands, plain window sills. | 209.5 | cu.m
10 | RC.03.04 | Providing & laying in position RCC work 1:1.5:3 (1 cement :1.5 sand :3 graded crushed rock 20 mm nominal size) upto floor five level excl. the cost of centering, shuttering and reinf-in slabs, suspended floor, roofs having slope upto 15o, balconies and chajjas. | 477.49 | cu.m
11 | RC.03.05 | Providing & laying in position reinforced cement concrete work 1:1.5:3 (1 cement : 1.5 sand : 3 graded crushed rock 20 mm nominal size) upto floor five level excluding the cost of centering, shuttering and reinforcement-in staircase including landing & steps. | 19.36 | cu.m
12 | RC.03.06 | Providing & laying in position reinforced cement concrete work 1:1.5:3 (1 cement : 1.5 sand : 3 graded crushed rock 20 mm nominal size) in Tse chu khanim at all floor levels incl. f/work, finish with 6mm thk plaster on exp. surface with CM 1:3, excl. reinf.& decorative painting cost as per std. dgn.(Meas. to be along the cornice&wall junction). | 61.65 | m
13 | RC.03.07 | Providing & fixing Thermo-Mechanically Treated reinforcement bar (Yield Strength 415 MPa) for R.C.C work including cutting, bending, binding and placing in position complete. | 212711.9 | kg
14 | RC.03.08 | Providing & fixing centering and shuttering (formwork), including strutting, propping etc. and removal of formwork - in Foundation pads etc. | 477.63 | sq.m
15 | RC.03.09 | Providing & fixing centering and shuttering upto floor five level incl. strutting, propping etc. and removal of formwork in columns, pillars, post, struts etc. | 1535.36 | sq.m
16 | RC.03.10 | Providing & fixing centering and shuttering upto floor five level level incl. strutting, propping etc. and removal of formwork in lintel, beams, girders, plain window sills etc | 1877.58 | sq.m
17 | RC.03.11 | Providing & fixing centering and shuttering upto floor five level incl. strutting, propping etc. and removal of formwork in - slabs, suspended floor, roof, landing, shelves and their supports, balconies, chajjas etc | 2404.99 | sq.m
18 | RC.03.12 | Providing & fixing centering and shuttering upto floor five level (formwork), including strutting, propping etc. and removal of formwork - Staircase including steps and excluding landing. | 135.59 | sq.m
19 | RC.03.13 | Bhutan type Traditional Cornices in R.C.C 1:1.5:3, 20 mm aggregate including cost of formwork including finishing with 6mm thick plaster on the exposed surface with cement mortar 1:3, excluding einforcement & decorative painting cost as per standard design (Measurement to be taken along the cornice and wall junction)-Multi-Storeyed building.. at all middle floor levels (including the cost of phana) | 86 | m
| SM.04 | STONE MASONRY WORK
20 | SM.04.01 | Providing and laying Hand packed stone filling or soling with stones under Footings and wall foundations etc | 110.19 | cu.m
21 | SM.04.02 | Providing & laying Random Rubble Masonry with hard stone in foundation & plinth - In cement mortar 1:4 | 236.62 | cu.m
| BW.05 | BRICK MASONRY WORK
22 | BW.05.01 | Providing & laying Second-Class Brick work in Superstructure above plinth level to all floor levels- In cement mortar 1:4 | 452.13 | cu.m
23 | BW.05.02 | Providing & laying Second-Class Half-brick Masonry (125 mm) in superstructure to all floor levels - In cement mortar 1:4 | 1060.46 | sq.m
24 | BW.05.03 | Providing & laying pointing on brickwork with cement mortar 1:3 - Ruled pointing | 232.94 | sq.m
| FL.06 | FLOORING WORKS
25 | FL.06.01 | Providing and laying Hand packed stone filling or soling with stones - under floors | 164.07 | cu.m
26 | FL.06.02 | Providing &laying sand bedding, including watering, ramming, dressing complete. | 41.02 | cu.m
27 | FL.06.03 | Providing & laying moisture barrier using plastic sheeting underlay - 200 micro-metre | 820.37 | sq.m
28 | FL.06.04 | Providing and laying in position plain cement concrete 1:2:4 (1 cement : 2 sand : 4 graded crushed rock 20 mm nominal size) excluding the cost of centering and shuttering - All work upto plinth level. | 82.04 | cu.m
29 | FL.06.05 | Providing & fixing Marbonite tiles flooring 600 x 600 mm laid on bed of 25mm thick cement mortar 1:3 finishing the joints with similar colour of the titles. | 2522.44 | sq.m
30 | FL.06.06 | Providing & fixing Anti skid ceramic titles 300x300mm laid on bed of 25mm thick cement mortar 1:3 finishing the joints with similar colour of the titles.: - in toilet floors and skirting | 599.68 | sq.m
31 | FL.06.07 | Providing & fixing 20mm thick Granite flooring laid on bed of 25mm thick cement mortar 1:3 finishing the joints with similar colour of the titles: - in verandah, corridors, staircase etc | 118.9 | sq.m
32 | FL.06.08 | Providing & fixing skirting in Marbonite tiles with laticrete or special adhesive, finishing the joints with similar colour of the titles | 171.06 | sq.m
| WW.07 | WOOD WORKS
33 | WW.07.01/a | Providing & fixing 15mm Cement Fibre Board false ceiling (595x595mm)of Everest or equivalent make with powder coated exposed GI grid suspension system including painting & all accessories complete as required as per manufacturer's direction- in all general rooms.Designer FCB & E-2430 Grid. | 2386.09 | sq.m
34 | WW.07.01/b | Providing & fixing 6mm Designer Fibre Board false ceiling (595x595mm) of Everest or equivalent make with powder coated exposed GI grid suspension system including painting & all accessories complete as required as per manufacturer's direction- in Conference hall. | 283.67 | sq.m
35 | WW.07.02 | Providing & fixing 100mm thick glasswool insulation for conference hall ceiling including 50 micron PVC sheet. | 283.67 | sq.m
36 | WW.07.03 | Providing & fixing 100mm thick teak parquet (wood blocks) flooring for conference hall | 283.67 | sq.m
37 | WW.07.04 | Providing & fixing accoustic wall with 75mm thick glass wool insulation, 50 micron PVC sheet, jute rage lining and blue pine strips beading as per drawings. | 427.74 | sq.m
38 | WW.07.05 | Providing & fixing to frames for eaves ceiling in blue pine/mixed conifer lining, tongued and grooved, including necessary fixtures, wooden plugs and priming coat on unexposed surfaces (excluding cost of frames) - 20 mm thick | 474.9 | sq.m
39 | WW.07.06 | Providing & fixing Mixed Conifer (undressed) in ceiling & wall-frames etc | 7.34 | cu.m
40 | WW.07.07 | Providing & fixing Alstrong Aluminium (or equivalent) Composite panel below Rabseys and Windows as per drawings complete(AL-07) + Atrinm ceiling & Entrance Porch Ceiling(AL-24) | 287.68 | sq.m
41 | WW.07.08 | Providing & fixing 100mm thick teak parquet (wood blocks) skirting for conference hall | 68.1 | sq.m
| SW.08 | STEEL WORK
42 | SW.08.01 | Providing & fixing Steel work welded, in built up sections, trusses, frame-works including cutting, hoisting, fixing and appl. priming coat of red lead paint - In Tubular sections | 29991.3 | kg
43 | SW.08.02 | Providing, making and fixing M.S. straps, flats, sole plates etc. | 1334.65 | kg
44 | SW.08.03 | Providing & fixing M.S. round hold-down bolts with nuts and washer plates | 563.16 | kg
45 | SW.08.04 | Providing, fabricating & fixing 1mm GI sheet false Dingri welded with U shaped MS strap as per drawing including cutting, hoisting, fixing and appl. priming coat of red lead paint | 6607.48 | kg
46 | SW.08.05 | Providing, fabricating & fxing in position staircase Railing in stainless steel pipe including base plates and required accessories as per drawing complete. | 30.18 | m
| RF.09 | ROOFING WORKS
47 | RF.09.01 | Providing & fixing trapezoidal Pre painted Galvalume (PPGI-120 GSM-550MPA) sheets with metal sealed EPG10 colour coats system - 0.5mm CRIL or EVEREST or Equivalent | 1354.48 | sq.m
48 | RF.09.02 | Providing & fixing trapezoidal Pre painted Galvalume Pre painted (PPGI--120GSM-350MPA) 600mm ridges or hips with Metal sealed EPG10 colour coats system - 0.5mm CRIL or EVEREST or Equivalent | 167.61 | m
49 | RF.09.03 | Providing & fixing Eaves board (225x25mm) with moulding fitted and fixed with necessary screws - Mixed Conifer | 237.78 | m
| PL.10 | PLASTER
50 | PL.10.01 | Providing & laying 6mm cement plaster (in ceilings) - C.M 1:4 | 2530.6 | sq.m
51 | PL.10.02 | Providing & applying 2-3mm putty on walls & ceilings, finishing with smooth surface. | 4579.82 | sq.m
52 | PL.10.03 | Providing & laying 15mm cement plaster on rough side of single or half-brick wall in cement mortar 1:3 on (external walls) | 526.2 | sq.m
| PT.11 | PAINTING WORK
53 | PT.11.01 | Providing and applying finishing coats - Acrylic washable distemper, two coats on new work, including cement primer coat | 2530.6 | sq.m
54 | PT.11.02 | Providing and applying finishing coats- with Water-Proof Cement Paint - New work, three coats | 759.15 | sq.m
55 | PT.11.03 | Providing & applying one coat of primers - Wood work - pink primer | 534.34 | sq.m
56 | PT.11.04 | Providing and applying finishing coats - Synthetic enamel, for steel & wood work, two coats on new work | 534.34 | sq.m
57 | PT.11.05 | Providing and applying wood stains, varnishes & polishes - Synthetic varnish (clear) - two coats, including coat of wood filler on new work | 1070.77 | sq.m
58 | PT.11.06 | Providing, preparing and applying Dangtshon washable painting to cornices and phana - Rab | 79.78 | sq.m
59 | PT.11.07 | Providing and applying plastic emulsion paint, for cement, masonry, plaster, two coats on new work | 4579.82 | sq.m
| DR.12 | DRAINAGE
60 | DR.12.01 | Providing & laying 50mm thick Plinth Protection and grouted with fine sand mix including well rammed, finishing the top smooth - With cement concrete 1:3:6, 20mm aggregates, laid over 75mm thick layer of compacted gravel (40mm) | 395.9 | sq.m
61 | DR.12.02 | Constructing IInd class brick mas. drain in CM1:4 incl. e/w in exc. 100mm thk concrete bed 1:5:10, 40mm agg. & 25mm thk CC1:2:4,12 mm agg. for filling haunches incl. 12mm plastering 1:4 with a coat of neat cement & disposal of surplus earth etc.-250mmx300mm depth | 183.36 | m
| DW.13 | DOOR & WINDOW COMPONENTS
62 | DW.13.W-A | Providing & fixing Window type W-A as per drawing including all accessories, cornices and PCC sill - Complete | 8 | each
63 | DW.13.W-B | Providing & fixing Window type W-B as per drawing including all accessories, cornices and PCC sill - Complete | 1 | each
64 | DW.13.W-C | Providing & fixing Window type W-C as per drawing including all accessories, cornices and PCC sill - Complete | 20 | each
65 | DW.13.W-D | Providing & fixing Window type W-D as per drawing including all accessories, cornices and PCC sill - Complete | 12 | each
66 | DW.13-W-E | Providing & fixing Window type W-E as per drawing including all accessories, cornices and PCC sill - Complete | 1 | each
67 | DW.13.W-F | Providing & fixing Window type W-F as per drawing including all accessories, cornices and PCC sill - Complete | 2 | each
68 | DW.13.W-G | Providing & fixing Window type W-G as per drawing including all accessories, cornices and PCC sill - Complete | 3 | each
69 | DW.13.W-H | Providing & fixing Window type W-H as per drawing including all accessories, cornices and PCC sill - Complete | 1 | each
70 | DW.13.W-I | Providing & fixing Window type W-I as per drawing including all accessories, cornices and PCC sill - Complete | 2 | each
71 | DW.13.WR-P | Providing & fixing Window type WR-P as per drawing including all accessories, cornices and PCC sill - Complete | 1 | each
72 | DW.13.KW-J | Providing & fixing Window type KW-J as per drawing including all accessories, cornices and PCC sill - Complete | 3 | each
73 | DW.13.V-K | Providing & fixing Ventilation type V-Kas per drawing including all accessories, cornices and PCC sill - Complete | 27 | each
74 | DW.13.V-L | Providing & fixing Ventilation type V-L as per drawing including all accessories, cornices and PCC sill - Complete | 3 | each
75 | DW.13.CW-M | Providing & fixing Carten wall type CW-M as per drawing No.07-E/07-including all accessories, RCC lintel and PCC sill- Complete | 2 | each
76 | DW.13.CW-N | Providing & fixing Carten wall type CW-N as per drawing No.07-E/07-Fincluding all accessories, RCC lintel and PCC sill- Complete | 2 | each
77 | DW.13.CW-O | Providing & fixing Carten wall type CW-O as per drawing No.07-E/07-F including all accessories, RCC lintel and PCC sill - Complete | 3 | each
78 | DW.13.D1 | Providing & fixing Door type D1 in Aluminium section as per drawing including all accessories and RCC lintel - Complete. | 1 | each
79 | DW.13.D2 | Providing & fixing Door type D2 as per drawing including all accessories and RCC lintel - Complete. | 22 | each
80 | DW.13.D3 | Providing & fixing Door type D3 as per drawing including all accessories and RCC lintel - Complete. | 16 | each
81 | DW.13.D4 | Providing & fixing Door type D4 as per drawing including all accessories and RCC lintel - Complete. | 28 | each
82 | DW.13.D5 | Providing & fixing Door type D5 as per drawing including all accessories and RCC lintel - Complete. | 6 | each
83 | DW.13.D6 | Providing & fixing Door type D6 in Aluminium section as per drawing including all accessories and RCC lintel - Complete. | 3 | each
84 | DW.13.D7 | Providing & fixing Door type D7 in Aluminium section as per drawing including all accessories and lintel - Complete. | 8 | each
|  | Total for Main Building (Nu.) |  |  | #REF!
In Words: .………………………………………………………………………………………………………………………………………………………………………………………………………………………………………………………………………………………………………………...

## General Hostel BoQ
Bill of Quantities
ROYAL AUDIT AUTHORITY TRAINING CENTRE, TSIRANG
Royal Audit Authority
Name of work:RAA Training Centre | [5 empty] | TENDERER
Sub Title : General Hostel A&B-2Nos
Sl No | Item No. | Description | Quantity | Unit | Rate (Nu) | Amount (Nu)
| EW.01 | EARTH WORK
1 | EW.01.01 | Earthwork in excavation over areas by Dozer/Excavator including levelling and dressing, excluding the cost of major break down and transportation of surplus earth/soil within a lead of 5km from the construction site in all kinds of soil | 612 | cu.m
2 | EW.01.02 | Excavation in foundation trenches or drains, width <1.5m, area <10 sq.m in plan, depth >300mm including dressing & ramming, disposal of surplus soil within 50m lead & 1.5m lift in all kinds of soil | 340.8 | cu.m
3 | EW.01.03 | Filling of trenches, sides of foundations etc. in layers <200mm using selected excavated earth, ramming etc. within lead 50 m & lift 1.5m | 155.14 | cu.m
4 | EW.01.04 | Providing &laying dry earth bedding, including consolidating each deposited layer by watering, ramming and dressing | 92.74 | cu.m
| CW.02 | PLAIN CONCRETE WORKS (PCC)
5 | CW.02.01 | Providing and laying in position plain cement concrete 1:3:6 (1 cement : 3 sand : 6 graded crushed rock 20 mm nominal size) excluding the cost of centering and shuttering - bases of RCC footings & wall foundation | 22.89 | cu.m
| RC.03 | REINFORCED CONCRETE (RCC)
6 | RC.03.01 | Providing & laying in position reinforced cement concrete 1:1.5:3 (1 cement : 1.5 sand : 3 graded crushed rock 20 mm nominal size) excluding the cost of centering, shuttering and reinforcement - Footing, bases of columns etc | 69.96 | cu.m
7 | RC.03.02 | Providing & laying in position RCC work 1:1.5:3 (1 cement : 1.5 sand : 3 graded crushed rock 20 mm nominal size) upto floor five level excl. the cost of centering, shuttering and reinforcement- in columns, pillars, posts & struts. | 49.83 | cu.m
8 | RC.03.03 | Providing & laying in position RCC work 1:1.5:3 (1 cement : 1.5 sand : 3 graded crushed rock 20 mm nominal size) upto floor five level excl. the cost of centering, shuttering and reinforcement -in beams, lintels, bands, plain window sills. | 56.09 | cu.m
9 | RC.03.04 | Providing & laying in position RCC work 1:1.5:3 (1 cement :1.5 sand :3 graded crushed rock 20 mm nominal size) upto floor five level excl. the cost of centering, shuttering and reinf-in slabs, suspended floor, roofs having slope upto 15o, balconies and chajjas. | 118.9 | cu.m
10 | RC.03.05 | Providing & laying in position reinforced cement concrete work 1:1.5:3 (1 cement : 1.5 sand : 3 graded crushed rock 20 mm nominal size) upto floor five level excluding the cost of centering, shuttering and reinforcement-in staircase including landing & steps. | 3.26 | cu.m
11 | RC.03.06 | Providing & fixing Thermo-Mechanically Treated reinforcement bar (Yield Strength 415 MPa) for R.C.C work including cutting, bending, binding and placing in position complete. | 46952.2 | kg
12 | RC.03.07 | Providing & fixing centering and shuttering (formwork), including strutting, propping etc. and removal of formwork - in Foundation pads etc. | 110.6 | sq.m
13 | RC.03.08 | Providing & fixing centering and shuttering upto floor five level incl. strutting, propping etc. and removal of formwork in columns, pillars, post, struts etc. | 530.8 | sq.m
14 | RC.03.09 | Providing & fixing centering and shuttering upto floor five level level incl. strutting, propping etc. and removal of formwork in lintel, beams, girders, plain window sills etc | 546.22 | sq.m
15 | RC.03.10 | Providing & fixing centering and shuttering upto floor five level incl. strutting, propping etc. and removal of formwork in - slabs, suspended floor, roof, landing, shelves and their supports, balconies, chajjas etc | 727.65 | sq.m
16 | RC.03.11 | Providing & fixing centering and shuttering upto floor five level (formwork), including strutting, propping etc. and removal of formwork - Staircase icluding steps and landing. | 26.05 | sq.m
| SM.04 | STONE MASONRY WORK
17 | SM.04.01 | Providing and laying Hand packed stone filling or soling with stones under Footings and wall foundations etc | 34.33 | cu.m
18 | SM.04.02 | Providing & laying Random Rubble Masonry with hard stone in foundation & plinth - In cement mortar 1:4 | 58.49 | cu.m
19 | SM.04.03 | Providing & laying Coursed Rubble Masonry with hard stone hammer-dressed in super structure above plinth level - In cement mortar 1:4 | 27.83 | cu.m
| BW.05 | BRICK MASONRY WORK
20 | BW.05.01 | Providing & laying Second-Class Brick work in Superstructure above plinth level to all floor levels- In cement mortar 1:4 | 185.39 | cu.m
21 | BW.05.02 | Providing & laying Second-Class Half-brick Masonry (125 mm) in superstructure to all floor levels - In cement mortar 1:4 | 301.07 | sq.m
| FL.06 | FLOORING WORKS
22 | FL.06.01 | Providing and laying Hand packed stone filling or soling with stones - under floors | 61.83 | cu.m
23 | FL.06.02 | Providing &laying sand bedding, including watering, ramming, dressing complete. | 15.46 | cu.m
24 | FL.06.03 | Providing & laying moisture barrier using plastic sheeting underlay - 200 micro-metre | 309.12 | sq.m
25 | FL.06.04 | Providing and laying in position plain cement concrete 1:2:4 (1 cement : 2 sand : 4 graded crushed rock 20 mm nominal size) excluding the cost of centering and shuttering - All work upto plinth level. | 30.91 | cu.m
26 | FL.06.05 | Providing & fixing Marbonite tiles flooring 600 x 600 mm laid on bed of 25mm thick cement mortar 1:3 finishing the joints with similar colour of the titles. | 445.03 | sq.m
27 | FL.06.06 | Providing & fixing Anti skid ceramic titles 300x300mm laid on bed of 25mm thick cement mortar 1:3 finishing the joints with similar colour of the titles.: - in toilet floors and skirting | 336.3 | sq.m
28 | FL.06.07 | Providing & fixing 20mm thick Granite flooring laid on bed of 25mm thick cement mortar 1:3 finishing the joints with similar colour of the titles: - in verandah, corridors, staircase etc | 144.41 | sq.m
29 | FL.06.08 | Providing & fixing skirting in Marbonite titles with laticrete or special adhesive finishing the joints with similar colour of the title. | 87.41 | sq.m
| WW.07 | WOOD WORKS
30 | WW.07.01 | Providing & fixing to frames for eaves ceiling in blue pine/mixed conifer lining, tongued and grooved, including necessary fixtures, wooden plugs and priming coat on unexposed surfaces (excluding cost of frames) - 20 mm thick | 160.53 | sq.m
31 | WW.07.02 | Providing & fixing Mixed Conifer (undressed) in ceiling & wall-frames etc | 1.38 | cu.m
| SW.08 | STEEL WORK
32 | SW.08.01 | Providing & fixing Steel work welded, in built up sections, trusses, frame-works including cutting, hoisting, fixing and appl. priming coat of red lead paint - In Tubular sections | 8102.59 | kg
33 | SW.08.02 | Providing, making and fixing M.S. straps, flats, sole plates etc. | 735.83 | kg
34 | SW.08.03 | Providing & fixing M.S. round hold-down bolts with nuts and washer plates | 314.19 | kg
35 | SW.08.04 | Providing, fabricating & fixing 1mm GI sheet false Dingri welded with U shaped MS strap as per drawing including cutting, hoisting, fixing and appl. priming coat of red lead paint | 4574.41 | kg
36 | SW.08.05 | Providing, fabricating & fxing in position staircase Railing in stainless steel pipe including base plates and required accessories as per drawing complete. | 88.27 | m
| RF.09 | ROOFING WORKS
37 | RF.09.01 | Providing & fixing trapezoidal Pre painted Galvalume (PPGI-120 GSM-550MPA) sheets with metal sealed EPG10 colour coats system - 0.5mm CRIL or EVEREST or Equivalent | 616.64 | sq.m
38 | RF.09.02 | Providing & fixing trapezoidal Pre painted Galvalume Pre painted (PPGI--120GSM-350MPA) 600mm ridges or hips with Metal sealed EPG10 colour coats system - 0.5mm CRIL or EVEREST or Equivalent | 123.32 | m
39 | RF.09.03 | Providing & fixing Eaves board (225x25mm) with moulding fitted and fixed with necessary screws - Mixed Conifer | 119.32 | m
| PL.10 | PLASTER
40 | PL.10.01 | Providing & laying 6mm cement plaster (in ceilings) - C.M 1:4 | 665.68 | sq.m
41 | PL.10.02 | Providing & applying 2-3mm putty on walls & ceilings, finishing with smooth surface. | 2859.3 | sq.m
42 | PL.10.03 | Providing & laying 15mm cement plaster on rough side of single or half-brick wall in cement mortar 1:3 on (external walls) | 365.29 | sq.m
| PT.11 | PAINTING WORK
43 | PT.11.01 | Providing and applying finishing coats - Acrylic washable distemper, two coats on new work, including cement primer coat | 665.68 | sq.m
44 | PT.11.02 | Providing and applying finishing coats- with Water-Proof Cement Paint - New work, three coats | 365.29 | sq.m
45 | PT.11.03 | Providing & applying one coat of primers - Wood work - pink primer | 192.42 | sq.m
46 | PT.11.04 | Providing and applying finishing coats - Synthetic enamel, for steel & wood work, two coats on new work | 192.42 | sq.m
47 | PT.11.05 | Providing and applying wood stains, varnishes & polishes - Synthetic varnish (clear) - two coats, including coat of wood filler on new work | 460.05 | sq.m
48 | PT.11.06 | Providing, preparing and applying Dangtshon washable painting to cornices - Ding | 23.4 | sq.m
49 | PT.11.07 | Providing and applying plastic emulsion paint, for cement, masonry, plaster, two coats on new work | 2438.72 | sq.m
| DR.12 | DRAINAGE
50 | DR.12.01 | Providing & laying 50mm thick Plinth Protection and grouted with fine sand mix including well rammed, finishing the top smooth - With cement concrete 1:3:6, 20mm aggregates, laid over 75mm thick layer of compacted gravel (40mm) | 160.53 | sq.m
51 | DR.12.02 | IInd class brick mas. drain in CM1:4 incl. e/w in exc. 100mm thk concrete bed 1:5:10, 40mm agg. & 25mm thk CC1:2:4,12 mm agg. for filling haunches incl. 12mm plastering 1:4 with a coat of neat cement & disposal of surplus earth etc.-250mmx300mm depth | 128.27 | m
| DW.13 | DOOR & WINDOW COMPONENTS
52 | DW.13.SD | Providing & fixing Window type SD as per drawing including all accessories, cornices and PCC sill - Complete | 20 | each
53 | DW.13.W1 | Providing & fixing Window type W1 as per drawing including all accessories, cornices and PCC sill - Complete | 4 | each
54 | DW.13.W2 | Providing & fixing Window type W2 as per drawing including all accessories, cornices and PCC sill - Complete | 4 | each
55 | DW.13.V1 | Providing & fixing Window type V1 as per drawing including all accessories, cornices and PCC sill - Complete | 20 | each
56 | DW.13.D1 | Providing & fixing Door type D1 as per drawing including all accessories and RCC lintel - Complete | 20 | each
57 | DW.13.D3 | Providing & fixing Door type D3 as per drawing including all accessories and RCC lintel - Complete. | 20 | each
58 | DW.13.TS1 | Providing & fixing Timber slats type TS1 as per drawing including all accessories, RCC lintel and PCC sill- Complete. | 4 | each
59 | DW.13.TS2 | Providing & fixing Timber slats type TS2 as per drawing including all accessories, RCC lintel and PCC sill - Complete. | 2 | each
|  | Sub-Total for 1 No General Hostel (Nu.) | 1 | No
|  | Total for 2 Nos General Hostels (Nu.) | 2 | Nos
In Words: .………………………………………………………………………………………………………………………………………………..…………………………………………………………………………………………………………………………………………………………………

## Self Catering BoQ
Bill of Quantities
ROYAL AUDIT AUTHORITY TRAINING CENTRE, TSIRANG
Royal Audit Authority
Name of work:RAA Training Centre
Sub Title : Self Catering Hostel C&D-2Nos
Sl No | Item No. | Description | Quantity | Unit | Rate (Nu) | Amount (Nu)
| EW.01 | EARTH WORK
1 | EW.01.01 | Earthwork in excavation over areas by Dozer/Excavator including levelling and dressing, excluding the cost of major break down and transportation of surplus earth/soil within a lead of 5km from the construction site in all kinds of soil | 612 | cu.m
2 | EW.01.02 | Excavation in foundation trenches or drains, width <1.5m, area <10 sq.m in plan, depth >300mm including dressing & ramming, disposal of surplus soil within 50m lead & 1.5m lift in all kinds of soil | 274.71 | cu.m
3 | EW.01.03 | Filling of trenches, sides of foundations etc. in layers <200mm using selected excavated earth, ramming etc. within lead 50 m & lift 1.5m | 130.07 | cu.m
4 | EW.01.04 | Providing &laying dry earth bedding, including consolidating each deposited layer by watering, ramming and dressing | 50.07 | cu.m
| CW.02 | PLAIN CONCRETE WORKS (PCC)
5 | CW.02.01 | Providing and laying in position plain cement concrete 1:2:4 (1 cement : 2 sand : 4 graded crushed rock 40 mm nominal size) excluding the cost of centering and shuttering - bases of RCC footings | 0.11 | cu.m
6 | CW.02.02 | Providing and laying in position plain cement concrete 1:3:6 (1 cement : 3 sand : 6 graded crushed rock 20 mm nominal size) excluding the cost of centering and shuttering - bases of RCC footings & wall foundation | 17.5 | cu.m
| RC.03 | REINFORCED CONCRETE (RCC)
7 | RC.03.01 | Providing & laying in position reinforced cement concrete 1:1.5:3 (1 cement : 1.5 sand : 3 graded crushed rock 20 mm nominal size) excluding the cost of centering, shuttering and reinforcement - Footing, bases of columns etc | 58.49 | cu.m
8 | RC.03.02 | Providing & laying in position RCC work 1:1.5:3 (1 cement : 1.5 sand : 3 graded crushed rock 20 mm nominal size) upto floor five level excl. the cost of centering, shuttering and reinforcement- in columns, pillars, posts & struts. | 40.6 | cu.m
9 | RC.03.03 | Providing & laying in position RCC work 1:1.5:3 (1 cement : 1.5 sand : 3 graded crushed rock 20 mm nominal size) upto floor five level excl. the cost of centering, shuttering and reinforcement -in beams, lintels, bands, plain window sills. | 30.23 | cu.m
10 | RC.03.04 | Providing & laying in position RCC work 1:1.5:3 (1 cement :1.5 sand :3 graded crushed rock 20 mm nominal size) upto floor five level excl. the cost of centering, shuttering and reinf-in slabs, suspended floor, roofs having slope upto 15o, balconies and chajjas. | 58.99 | cu.m
11 | RC.03.05 | Providing & laying in position reinforced cement concrete work 1:1.5:3 (1 cement : 1.5 sand : 3 graded crushed rock 20 mm nominal size) upto floor five level excluding the cost of centering, shuttering and reinforcement-in staircase including landing & steps. | 2.79 | cu.m
12 | RC.03.06 | Providing & fixing Thermo-Mechanically Treated reinforcement bar (Yield Strength 415 MPa) for R.C.C work including cutting, bending, binding and placing in position complete. | 30588.97 | kg
13 | RC.03.07 | Providing & fixing centering and shuttering (formwork), including strutting, propping etc. and removal of formwork - in Foundation pads etc. | 115.06 | sq.m
14 | RC.03.08 | Providing & fixing centering and shuttering upto floor five level incl. strutting, propping etc. and removal of formwork in columns, pillars, post, struts etc. | 433.5 | sq.m
15 | RC.03.09 | Providing & fixing centering and shuttering upto floor five level level incl. strutting, propping etc. and removal of formwork in lintel, beams, girders, plain window sills etc | 314.95 | sq.m
16 | RC.03.10 | Providing & fixing centering and shuttering upto floor five level incl. strutting, propping etc. and removal of formwork in - slabs, suspended floor, roof, landing, shelves and their supports, balconies, chajjas etc | 393.24 | sq.m
17 | RC.03.11 | Providing & fixing centering and shuttering upto floor five level (formwork), including strutting, propping etc. and removal of formwork - Staircase icluding steps and excluding landing. | 21.23 | sq.m
18 | RC.03.12 | Providing & laying in position RCC work 1:1.5:3 (1 cement:1.5 sand:3 graded crushed rock 20 mm nominal size) in walls (any thickness) incl. pilasters, abutments etc. upto floor five level excl. the cost of centering, shuttering and reinf. | 1.83 | cu.m
19 | RC.03.13 | Providing & fixing centering and shuttering (formwork), including strutting, propping etc. and removal of formwork - Walls, pilasters, buttresses, string course etc. | 18.25 | sq.m
| SM.04 | STONE MASONRY WORK
20 | SM.04.01 | Providing and laying Hand packed stone filling or soling with stones under Footings and wall foundations etc | 26.25 | cu.m
21 | SM.04.02 | Providing & laying Random Rubble Masonry with hard stone in foundation & plinth - In cement mortar 1:4 | 42.42 | cu.m
22 | SM.04.03 | Providing & laying Coursed Rubble Masonry with hard stone hammer-dressed in super structure above plinth level - In cement mortar 1:4 | 4.34 | cu.m
| BW.05 | BRICK MASONRY WORK
23 | BW.05.01 | Providing & laying Second-Class Brick work in Superstructure above plinth level to all floor levels- In cement mortar 1:4 | 89.19 | cu.m
24 | BW.05.02 | Providing & laying Second-Class Half-brick Masonry (125 mm) in superstructure to all floor levels - In cement mortar 1:4 | 439.8 | sq.m
| FL.06 | FLOORING WORKS
25 | FL.06.01 | Providing and laying Hand packed stone filling or soling with stones - under floors | 33.38 | cu.m
26 | FL.06.02 | Providing &laying sand bedding, including watering, ramming, dressing complete. | 8.35 | cu.m
27 | FL.06.03 | Providing & laying moisture barrier using plastic sheeting underlay - 200 micro-metre | 166.89 | sq.m
28 | FL.06.04 | Providing and laying in position plain cement concrete 1:2:4 (1 cement : 2 sand : 4 graded crushed rock 20 mm nominal size) excluding the cost of centering and shuttering - All work upto plinth level. | 16.69 | cu.m
29 | FL.06.05 | Providing & fixing Marbonite tiles flooring 600 x 600 mm laid on bed of 25mm thick cement mortar 1:3 finishing the joints with similar colour of the titles. | 221.03 | sq.m
30 | FL.06.06 | Providing & fixing Anti skid ceremic titles 300x300mm laid on bed of 25mm thick cement mortar 1:3 finishing the joints with similar colour of the titles.: - in toilet floors and skirting | 186.21 | sq.m
31 | FL.06.07 | Providing & fixing 20mm thick Granite flooring laid on bed of 25mm thick cement mortar 1:3 finishing the joints with similar colour of the titles: - in verandah, corridors, staircase etc | 76.17 | sq.m
32 | FL.06.08 | Providing & fixing skirting in Marbonite tiles with laticrete or special adhesive finishing the joints with similar colour of the title. | 43.11 | sq.m
| WW.07 | WOOD WORKS
33 | WW.07.01 | Providing & fixing to frames for eaves ceiling in blue pine/mixed conifer lining, tongued and grooved, including necessary fixtures, wooden plugs and priming coat on unexposed surfaces (excluding cost of frames) - 20 mm thick | 121.4 | sq.m
34 | WW.07.02 | Providing & fixing Mixed Conifer (undressed) in ceiling & wall-frames etc | 1.04 | cu.m
| SW.08 | STEEL WORK
35 | SW.08.01 | Providing & fixing Steel work welded, in built up sections, trusses, frame-works including cutting, hoisting, fixing and appl. priming coat of red lead paint - In Tubular sections | 5022.02 | kg
36 | SW.08.02 | Providing, making and fixing M.S. straps, flats, sole plates etc. | 451.48 | kg
37 | SW.08.03 | Providing & fixing M.S. round hold-down bolts with nuts and washer plates | 217.86 | kg
38 | SW.08.04 | Providing, fabricating & fixing 1mm GI sheet false Dingri welded with U shaped MS strap as per drawing including cutting, hoisting, fixing and appl. priming coat of red lead paint | 3049.61 | kg
39 | SW.08.05 | Providing, fabricating & fxing in position staircase Railing in stainless steel pipe including base plates and required accessories as per drawing complete. | 41.35 | m
| RF.09 | ROOFING WORKS
40 | RF.09.01 | Providing & fixing trapezoidal Pre painted Galvalume (PPGI-120 GSM-550MPA) sheets with metal sealed EPG10 colour coats system - 0.5mm CRIL or EVEREST or Equivalent | 360.64 | sq.m
41 | RF.09.02 | Providing & fixing trapezoidal Pre painted Galvalume Pre painted (PPGI--120GSM-350MPA) 600mm ridges or hips with Metal sealed EPG10 colour coats system - 0.5mm CRIL or EVEREST or Equivalent | 81.21 | m
42 | RF.09.03 | Providing & fixing Eaves board (225x25mm) with moulding fitted and fixed with necessary screws - Mixed Conifer | 91.99 | m
| PL.10 | PLASTER
43 | PL.10.01 | Providing & laying 6mm cement plaster (in ceilings) - C.M 1:4 | 350.19 | sq.m
44 | PL.10.02 | Providing & laying 15mm cement plaster on single or half-brick wall in cement mortar 1:4 on (internal walls) | 1221.69 | sq.m
45 | PL.10.03 | Providing & laying 15mm cement plaster on single or half-brick wall in cement mortar 1:3 on (external walls) | 408.9 | sq.m
46 | PL.10.04 | Providing & applying 2-3mm putty on walls and ceilings, finishing with smooth surface | 1463.53 | sq.m
| PT.11 | PAINTING WORK
47 | PT.11.01 | Providing and applying finishing coats - Acrylic washable distemper, two coats on new work, including cement primer coat | 1463.53 | sq.m
48 | PT.11.02 | Providing and applying finishing coats- with Water-Proof Cement Paint - New work, three coats | 408.9 | sq.m
49 | PT.11.03 | Providing & applying one coat of primers - Wood work - pink primer | 146.14 | sq.m
50 | PT.11.04 | Providing and applying finishing coats - Synthetic enamel, for steel & wood work, two coats on new work | 146.14 | sq.m
51 | PT.11.05 | Providing and applying wood stains, varnishes & polishes - Synthetic varnish (clear) - two coats, including coat of wood filler on new work | 265.95 | sq.m
52 | PT.11.06 | Providing, preparing and applying Dangtshon washable painting to cornices - Ding | 14.63 | sq.m
53 | PT.11.07 | Providing and applying plastic emulsion paint, for cement, masonry, plaster, two coats on new work | 1221.69 | sq.m
| DR.12 | DRAINAGE
54 | DR.12.01 | Providing & laying 50mm thick Plinth Protection and grouted with fine sand mix including well rammed, finishing the top smooth - With cement concrete 1:3:6, 20mm aggregates, laid over 75mm thick layer of compacted gravel (40mm) | 165.9 | sq.m
55 | DR.12.02 | Constructing IInd class brick mas. drain in CM1:4 incl. e/w in exc. 100mm thk concrete bed 1:5:10, 40mm agg. & 25mm thk CC1:2:4,12 mm agg. for filling haunches incl. 12mm plastering 1:4 with a coat of neat cement & disposal of surplus earth etc.-250mmx300mm depth | 104.95 | m
| DW.13 | DOOR & WINDOW COMPONENTS
56 | DW.13.SD | Providing & fixing Window type SD as per drawing including all accessories, cornices and PCC sill - Complete | 4 | each
57 | DW.13.W3 | Providing & fixing Window type W3 as per drawing including all accessories, cornices and PCC sill - Complete | 24 | each
58 | DW.13.V1 | Providing & fixing Window type V1 as per drawing including all accessories, cornices and PCC sill - Complete | 8 | each
59 | DW.13.D1 | Providing & fixing Door type D1 as per drawing including all accessories and RCC lintel - Complete | 4 | each
60 | DW.13.D2 | Providing & fixing Door type D2 as per drawing including all accessories and RCC lintel - Complete | 12 | each
61 | DW.13.D3 | Providing & fixing Door type D3 as per drawing including all accessories and RCC lintel - Complete | 12 | each
62 | DW.13.TS1 | Providing & fixing Timber slats type TS1 as per drawing including all accessories, RCC lintel and PCC sill - Complete. | 2 | each
|  | Sub-Total for 1 No Self Catering Hostel (Nu.) | 1 | No
|  | Total for 2 Nos Self Catering Hostels (Nu.) | 2 | Nos
In Words: ……………………………………………………………………………………………………………………………………………………………………………………………………………………………………………………………………………………………………………..

## Executive Hostel BoQ
Bill of Quantities
ROYAL AUDIT AUTHORITY TRAINING CENTRE, TSIRANG
Royal Audit Authority
Name of work:RAA Training Centre
Sub Title : Executive Hostel (3 Nos.)
Sl No | Item No. | Description | Quantity | Unit | Rate (Nu) | Amount (Nu)
| EW.01 | EARTH WORK
1 | EW.01.01 | Earthwork in excavation over areas by Dozer/Excavator including levelling and dressing, excluding the cost of major break down and transportation of surplus earth/soil within a lead of 5km from the construction site in all kinds of soil | 1000 | cu.m
2 | EW.01.02 | Excavation in foundation trenches or drains, width <1.5m, area <10 sq.m in plan, depth >300mm including dressing & ramming, disposal of surplus soil within 50m lead & 1.5m lift in all kinds of soil | 104.54 | cu.m
3 | EW.01.03 | Filling of trenches, sides of foundations etc. in layers <200mm using selected excavated earth, ramming etc. within lead 50 m & lift 1.5m | 50.83 | cu.m
4 | EW.01.04 | Providing &laying dry earth bedding, including consolidating each deposited layer by watering, ramming and dressing | 38.25 | cu.m
| CW.02 | PLAIN CONCRETE WORKS (PCC)
5 | CW.02.02 | Providing and laying in position plain cement concrete 1:3:6 (1 cement : 3 sand : 6 graded crushed rock 20 mm nominal size) excluding the cost of centering and shuttering - bases of RCC footings & wall foundation | 7.81 | cu.m
| RC.03 | REINFORCED CONCRETE (RCC)
6 | RC.03.01 | Providing & laying in position reinforced cement concrete 1:1.5:3 (1 cement : 1.5 sand : 3 graded crushed rock 20 mm nominal size) excluding the cost of centering, shuttering and reinforcement - Footing, bases of columns etc | 13.39 | cu.m
7 | RC.03.02 | Providing & laying in position RCC work 1:1.5:3 (1 cement : 1.5 sand : 3 graded crushed rock 20 mm nominal size) upto floor five level excl. the cost of centering, shuttering and reinforcement- in columns, pillars, posts & struts. | 10.25 | cu.m
8 | RC.03.03 | Providing & laying in position RCC work 1:1.5:3 (1 cement : 1.5 sand : 3 graded crushed rock 20 mm nominal size) upto floor five level excl. the cost of centering, shuttering and reinforcement -in beams, lintels, bands, plain window sills. | 8.41 | cu.m
9 | RC.03.04 | Providing & laying in position RCC work 1:1.5:3 (1 cement :1.5 sand :3 graded crushed rock 20 mm nominal size) upto floor five level excl. the cost of centering, shuttering and reinf-in slabs, suspended floor, roofs having slope upto 15o, balconies and chajjas. | 19.98 | cu.m
10 | RC.03.06 | Providing & fixing Thermo-Mechanically Treated reinforcement bar (Yield Strength 415 MPa) for R.C.C work including cutting, bending, binding and placing in position complete. | 7604.33 | kg
11 | RC.03.07 | Providing & fixing centering and shuttering (formwork), including strutting, propping etc. and removal of formwork - in Foundation pads etc. | 34.56 | sq.m
12 | RC.03.08 | Providing & fixing centering and shuttering upto floor five level incl. strutting, propping etc. and removal of formwork in columns, pillars, post, struts etc. | 135.88 | sq.m
13 | RC.03.09 | Providing & fixing centering and shuttering upto floor five level level incl. strutting, propping etc. and removal of formwork in lintel, beams, girders, plain window sills etc | 109.27 | sq.m
14 | RC.03.10 | Providing & fixing centering and shuttering upto floor five level incl. strutting, propping etc. and removal of formwork in - slabs, suspended floor, roof, landing, shelves and their supports, balconies, chajjas etc | 133.19 | sq.m
| SM.04 | STONE MASONRY WORK
15 | SM.04.01 | Providing and laying Hand packed stone filling or soling with stones under Footings and wall foundations etc | 6.02 | cu.m
16 | SM.04.02 | Providing & laying Random Rubble Masonry with hard stone in foundation & plinth - In cement mortar 1:4 | 26.48 | cu.m
17 | SM.04.03 | Providing & laying Coursed Rubble Masonry with hard stone hammer-dressed in super structure above plinth level - In cement mortar 1:4 | 5.8 | cu.m
| BW.05 | BRICK MASONRY WORK
18 | BW.05.01 | Providing & laying Second-Class Brick work in Superstructure above plinth level to all floor levels- In cement mortar 1:4 | 45.39 | cu.m
| FL.06 | FLOORING WORKS
19 | FL.06.01 | Providing and laying Hand packed stone filling or soling with stones - under floors | 15.3 | cu.m
20 | FL.06.02 | Providing &laying sand bedding, including watering, ramming, dressing complete. | 3.83 | cu.m
21 | FL.06.03 | Providing & laying moisture barrier using plastic sheeting underlay - 200 micro-metre | 76.5 | sq.m
22 | FL.06.04 | Providing and laying in position plain cement concrete 1:2:4 (1 cement : 2 sand : 4 graded crushed rock 20 mm nominal size) excluding the cost of centering and shuttering - All work upto plinth level. | 7.65 | cu.m
23 | FL.06.06 | Providing & fixing Anti skid ceramic titles 300x300mm laid on bed of 25mm thick cement mortar 1:3 finishing the joints with similar colour of the titles.: - in toilet floors and skirting | 107.66 | sq.m
24 | FL.06.07 | Providing & fixing 20mm thick Granite flooring laid on bed of 25mm thick cement mortar 1:3 finishing the joints with similar colour of the titles: - in verandah, corridors, staircase etc | 5.8 | sq.m
25 | FL.06.09 | Providing & fixing Parquet (wooden block) flooring including blown bitumen underlay and iron screws etc. complete, excluding the cost of frame, 38mm thick | 76.5 | sq.m
26 | FL.06.10 | Providing & fixing Parquet (wooden block) skirting including blown bitumen underlay and iron screws etc. complete, excluding the cost of frame, 38mm thick | 12.8 | sq.m
27 | FL.06.11 | Providing & fixing Pre-fabricated wall panelling profiles with necessary nails etc. complete but excluding the cost of frame) - 19 mm, blue pine | 147.93 | sq.m
| WW.07 | WOOD WORKS
28 | WW.07.01 | Providing & fixing to frames for eaves ceiling in blue pine/mixed conifer lining, tongued and grooved, including necessary fixtures, wooden plugs and priming coat on unexposed surfaces (excluding cost of frames) - 20 mm thick | 106.76 | sq.m
29 | WW.07.02 | Providing & fixing Mixed Conifer (undressed) in ceiling & wall-frames etc | 1.04 | cu.m
| SW.08 | STEEL WORK
30 | SW.08.01 | Providing & fixing Steel work welded, in built up sections, trusses, frame-works including cutting, hoisting, fixing and appl. priming coat of red lead paint - In Tubular sections | 3247.58 | kg
31 | SW.08.02 | Providing, making and fixing M.S. straps, flats, sole plates etc. | 213.78 | kg
32 | SW.08.03 | Providing & fixing M.S. round hold-down bolts with nuts and washer plates | 136.34 | kg
| RF.09 | ROOFING WORKS
33 | RF.09.01 | Providing & fixing trapezoidal Pre painted Galvalume (PPGI-120 GSM-550MPA) sheets with metal sealed EPG10 colour coats system - 0.5mm CRIL or EVEREST or Equivalent | 258.12 | sq.m
34 | RF.09.02 | Providing & fixing trapezoidal Pre painted Galvalume Pre painted (PPGI--120GSM-350MPA) 600mm ridges or hips with Metal sealed EPG10 colour coats system - 0.5mm CRIL or EVEREST or Equivalent | 61.8 | m
35 | RF.09.03 | Providing & fixing Eaves board (225x25mm) with moulding fitted and fixed with necessary screws - Mixed Conifer | 60.53 | m
| PL.10 | PLASTER
36 | PL.10.01 | Providing & laying 6mm cement plaster (in ceilings) - C.M 1:4 | 127.47 | sq.m
37 | PL.10.02 | Providing & laying 15mm cement plaster on single or half-brick wall in cement mortar 1:4 on (internal walls) | 266.92 | sq.m
38 | PL.10.03 | Providing & laying 15mm cement plaster on single or half-brick wall in cement mortar 1:3 on (external walls) | 114.21 | sq.m
39 | PL.10.04 | Providing & applying 2-3mm putty on walls & ceilings, finishing with smooth surface | 381.13 | sq.m
| PT.11 | PAINTING WORK
40 | PT.11.01 | Providing and applying finishing coats - Acrylic washable distemper, two coats on new work, including cement primer coat | 381.13 | sq.m
41 | PT.11.02 | Providing and applying finishing coats- with Water-Proof Cement Paint - New work, three coats | 114.21 | sq.m
42 | PT.11.03 | Providing & applying one coat of primers - Wood work - pink primer | 121.89 | sq.m
43 | PT.11.04 | Providing and applying finishing coats - Synthetic enamel, for steel & wood work, two coats on new work | 121.89 | sq.m
44 | PT.11.05 | Providing and applying wood stains, varnishes & polishes - Synthetic varnish (clear) - two coats, including coat of wood filler on new work | 147.93 | sq.m
45 | PT.11.06 | Providing, preparing and applying Dangtshon washable painting to cornices - Ding | 19.66 | sq.m
| DR.12 | DRAINAGE
46 | DR.12.01 | Providing & laying 50mm thick Plinth Protection and grouted with fine sand mix including well rammed, finishing the top smooth - With cement concrete 1:3:6, 20mm aggregates, laid over 75mm thick layer of compacted gravel (40mm) | 106.76 | sq.m
47 | DR.12.02 | Constructing IInd class brick mas. drain in CM1:4 incl. e/w in exc. 100mm thk concrete bed 1:5:10, 40mm agg. & 25mm thk CC1:2:4,12 mm agg. for filling haunches incl. 12mm plastering 1:4 with a coat of neat cement & disposal of surplus earth etc.-250mmx300mm depth | 79.38 | m
| DW.13 | DOOR & WINDOW COMPONENTS
48 | DW.13.W1 | Providing & fixing Window type W1 as per drawing including all accessories, cornices and PCC sill - Complete | 3 | each
49 | DW.13.W2 | Providing & fixing Window type W2 as per drawing including all accessories, cornices and PCC sill - Complete | 4 | each
50 | DW.13.W3 | Providing & fixing Window type W3 as per drawing including all accessories, cornices and PCC sill - Complete | 4 | each
51 | DW.13.D1 | Providing & fixing Door type D1 as per drawing including all accessories and RCC lintel - Complete. | 2 | each
52 | DW.13.D2 | Providing & fixing Door type D2 as per drawing including all accessories and RCC lintel - Complete. | 2 | each
53 | DW.13.D3 | Providing & fixing Door type D3 as per drawing including all accessories and RCC lintel - Complete. | 2 | each
|  | Sub-Total for 1 No Executive Hostel (Nu.) | 1 | No
|  | Total for 3 Nos Executive Hostels (Nu.) | 3 | Nos
In Words: ……………………………………………………………………………………………………………………………………………………………………………………………………………………………………………………………………………………………………………………………………

## Gymnasium BoQ
Bill of Quantities
ROYAL AUDIT AUTHORITY TRAINING CENTRE, TSIRANG
Royal Audit Authority
Name of work:RAA Training Centre
Sub Title :Gynasium (1 No.)
Sl No | BSR Ref No | Description | Quantity | Unit | Rate (Nu) | Amount (Nu)
SUB - STRUCTURE
1 | CW0004 | Providing and laying in position plain cement concrete 1:2:4 (1 cement : 2 sand : 4 graded crushed rock 40 mm nominal size) excluding the cost of centering and shuttering - All work upto plinth level. | 22.86 | cu.m
2 | CW0006 | Providing and laying in position plain cement concrete 1:3:6 (1 cement : 3 sand : 6 graded crushed rock 40 mm nominal size) excluding the cost of centering and shuttering - All work upto plinth level. | 3.05 | cu.m
3 | CW0008 | Providing and laying in position plain cement concrete 1:4:8 (1 cement : 4 sand : 8 graded crushed stone 40 mm nominal size) excluding the cost of centering and shuttering - All work upto plinth level. | 16.85 | cu.m
4 | EW0105 | Excavation in foundation trenches or drains, width <1.5m, area <10 sq.m in plan, including dressing & ramming, disposal of surplus soil within 50m lead & 1.5m lift - All kinds of soil | 714.71 | cu.m
5 | EW0195 | Filling of trenches, sides of foundations etc. in layers <200mm using selected excavated earth, ramming etc. within lead 50 m & lift 1.5m | 130.52 | cu.m
6 | RC0002 | Providing & laying in position reinforced cement concrete 1:1.5:3 (1 cement : 1.5 sand : 3 graded crushed rock 20 mm nominal size) excluding the cost of centering, shuttering and reinforcement - all work upto plinth level | 157.32 | cu.m
7 | RC0018 | Providing & laying in position RCC work 1:1.5:3 (1 cement : 1.5 sand : 3 graded crushed rock 20 mm nominal size) in beams, lintels, bands, plain window sills, staircases upto floor five level excl. the cost of centering, shuttering and reinforcement | 54.44 | cu.m
8 | RC0083-10 | Providing & fixing Thermo-Mechanically Treated reinforcement bar (Yield Strength 415 MPa) for R.C.C work including cutting, bending, binding and placing in position complete | 3147.61 | kg
9 | RC0083-12 | Providing & fixing Thermo-Mechanically Treated reinforcement bar (Yield Strength 415 MPa) for R.C.C work including cutting, bending, binding and placing in position complete | 1614.44 | kg
10 | RC0083-16 | Providing & fixing Thermo-Mechanically Treated reinforcement bar (Yield Strength 415 MPa) for R.C.C work including cutting, bending, binding and placing in position complete | 8083.41 | kg
11 | RC0083-20 | Providing & fixing Thermo-Mechanically Treated reinforcement bar (Yield Strength 415 MPa) for R.C.C work including cutting, bending, binding and placing in position complete | 916.54 | kg
12 | RC0083-25 | Providing & fixing Thermo-Mechanically Treated reinforcement bar (Yield Strength 415 MPa) for R.C.C work including cutting, bending, binding and placing in position complete | 890.43 | Kg
13 | RC0090 | Providing & fixing centering and shuttering (formwork), including strutting, propping etc. and removal of formwork - Foundation and plinth etc. | 84.04 | sq.m
14 | RC0092 | Providing & fixing centering and shuttering (formwork), including strutting, propping etc. and removal of formwork - Lintels, beams, girders, bresummers, cantilevers etc. | 399.08 | sq.m
15 | RC0093 | Providing & fixing centering and shuttering (formwork), including strutting, propping etc. and removal of formwork - Columns, pillars, post, struts etc. | 690.98 | sq.m
16 | SM0006 | Providing & laying Random Rubble Masonry with hard stone in foundation & plinth - In cement mortar 1:5 | 228.38 | cu.m
17 | SM0072 | Providing & laying Hand packed stone filling or soling with stones | 80.82 | cu.m
SUPER-STRUCTURE
18 | BW0002+ BW0012 | Providing & laying Second-Class Brick work in Foundation & Plinth - In cement mortar 1:3 +Extra, for brick work in superstructure above plinth level, up to floor two level | 175 | cu.m
19 | BW0021 | Providing & laying Second-Class Half-brick Masonry (125 mm) in superstructure below floor 2 level - In cement mortar 1:4 | 55.82 | sq.m
20 | RC0010 | Providing & laying in position RCC work 1:1.5:3 (1 cement : 1.5 sand : 3 graded crushed rock 20 mm nominal size) in plinth and skirting courses, fillets, columns and struts upto floor five level excl. the cost of centering, shuttering and reinforcement. | 105.78 | cu.m
21 | RC0014 | Providing & laying in position RCC work 1:1.5:3 (1 cement :1.5 sand :3 graded crushed rock 20 mm nominal size) in suspended floor, roofs having slope upto 15o, balconies and chajjas upto floor five level excl. the cost of centering, shuttering and reinf. | 20.17 | cu.m
22 | RC0015 | Providing & laying in position RCC work 1:2:4 (1 cement : 2 sand : 4 graded crushed rock 20 mm nominal size) in suspended floor, roofs having slope upto 15o, balconies and chajjas upto floor five level excl. the cost of centering, shuttering and reinf. | 0.01 | cu.m
23 | RC0018 | Providing & laying in position RCC work 1:1.5:3 (1 cement : 1.5 sand : 3 graded crushed rock 20 mm nominal size) in beams, lintels, bands, plain window sills, staircases upto floor five level excl. the cost of centering, shuttering and reinforcement | 68.54 | cu.m
24 | RC0083-10 | Providing & fixing Thermo-Mechanically Treated reinforcement bar (Yield Strength 415 MPa) for R.C.C work including cutting, bending, binding and placing in position complete | 13430.49 | kg
25 | RC0083-12 | Providing & fixing Thermo-Mechanically Treated reinforcement bar (Yield Strength 415 MPa) for R.C.C work including cutting, bending, binding and placing in position complete | 1921.32 | kg
26 | RC0083-16 | Providing & fixing Thermo-Mechanically Treated reinforcement bar (Yield Strength 415 MPa) for R.C.C work including cutting, bending, binding and placing in position complete | 3541.27 | kg
27 | RC0083-20 | Providing & fixing Thermo-Mechanically Treated reinforcement bar (Yield Strength 415 MPa) for R.C.C work including cutting, bending, binding and placing in position complete | 8585.57 | kg
28 | RC0083-25 | Providing & fixing Thermo-Mechanically Treated reinforcement bar (Yield Strength 415 MPa) for R.C.C work including cutting, bending, binding and placing in position complete | 6843.84 | Kg
29 | RC0083-6 | Providing & fixing Thermo-Mechanically Treated reinforcement bar (Yield Strength 415 MPa) for R.C.C work including cutting, bending, binding and placing in position complete | 3.11 | kg
30 | RC0083-8 | Providing & fixing Thermo-Mechanically Treated reinforcement bar (Yield Strength 415 MPa) for R.C.C work including cutting, bending, binding and placing in position complete | 1902.45 | kg
31 | RC0092 | Providing & fixing centering and shuttering (formwork), including strutting, propping etc. and removal of formwork - Lintels, beams, girders, bresummers, cantilevers etc. | 412.42 | sq.m
32 | RC0094 | Providing & fixing centering and shuttering (formwork), including strutting, propping etc. and removal of formwork - Staircase (except piral staircase) excluding landing | 85.05 | sq.m
33 | RC0095 | Providing & fixing centering and shuttering (formwork), including strutting, propping etc. and removal of formwork - Suspended floor, roof, landing, shelves and their supports, balconies, chajjas etc. | 134.49 | sq.m
34 | SW.08.05 | Providing, fabricating & fxing in position staircase Railing in stainless steel pipe including base plates and required accessories as per drawing complete. | 58.76 | m
FLOORING
35 | CW0003 | Providing and laying in position plain cement concrete 1:2:4 (1 cement : 2 sand : 4 graded crushed rock 20 mm nominal size) excluding the cost of centering and shuttering - All work upto plinth level. | 79.68 | cu.m
36 | DP0021 | Providing & laying moisture barrier using plastic sheeting underlay - 100 micro-metre | 796.77 | sq.m
37 | EW0196 | Providing &laying sand bedding, including watering, ramming, dressing | 39.84 | cu.m
38 | EW0197 | Providing &laying dry earth bedding, including consolidating each deposited layer by watering, ramming and dressing | 239.03 | cu.m
39 | FL0203 | Providing & fixing Mixed Conifer Flooring including fixing with iron screws etc. complete, excluding the cost of frame - 40mm thick, half-lapped | 27.26 | sq.m
40 | SM0072 | Providing & laying Hand packed stone filling or soling with stones | 119.52 | cu.m
41 | WW0151 | Providing & fixing wooden skirting in mixed conifer with necessary nails or screws complete - 25 mm | 23.89 | sq.m
42 | WW.07.03 | Providing & fixing teak parquet 100mm thick (wood blocks) flooring | 947.42 | sq.m
43 | WW.07.08 | Providing & fixing 100mm thick teak parquet (wood blocks) skirting for conference hall | 160.96 | sqm
44 | FL.06.07 | Providing & fixing 20mm thick Granite flooring laid on bed of 25mm thick cement mortar 1:3 finishing the joints with similar colour of the titles: - in verandah, corridors, staircase etc | 77.84 | sq.m
45 | FL.06.06 | Providing & fixing Anti skid ceramic titles 300x300mm laid on bed of 25mm thick cement mortar 1:3 finishing the joints with similar colour of the titles.: - in toilet floors and skirting | 142.49 | sq.m
ROOFING
46 | RF.09.01 | Providing & fixing trapezoidal Pre painted Galvalume (PPGI-120 GSM-550MPA) sheets with metal sealed EPG10 colour coats system - 0.5mm CRIL or EVEREST or Equivalent | 1232.4 | sq.m
47 | RF.09.02 | Providing & fixing trapezoidal Pre painted Galvalume Pre painted (PPGI--120GSM-350MPA) 600mm ridges or hips with Metal sealed EPG10 colour coats system - 0.5mm CRIL or EVEREST or Equivalent | 130.83 | m
48 | SW0022 | Steel work welded, in built up sections, trusses, frame-works including cutting, hoisting, fixing and appl. priming coat of red lead paint - In Tubular sections | 45351.73 | kg
49 | SW0080 | Providing & fixing M.S. round hold-down bolts with nuts and washer plates | 590.59 | kg
50 | SW0090 | Providing, making and fixing M.S. straps, flats, sole plates etc. | 487.32 | kg
51 | WW0021 | Providing & fixing joists, including hoisting, applying wood preservative on unexposed surfaces - Mixed Conifer | 6.56 | cu.m
52 | WW0030 | Providing & fixing Eaves board (225x25mm) with moulding fitted and fixed with necessary screws - Mixed Conifer | 176.6 | m
53 | WW0091 | Providing & fixing to frames for eaves ceiling in blue pine/mixed conifer lining, tongued and grooved, including necessary fixtures, wooden plugs and priming coat on unexposed surfaces (excluding cost of frames) - 20 mm thick | 349.31 | sq.m
FINISHING
54 | PL0010 | Providing & laying 6mm cement plaster (in ceilings) - C.M 1:3 | 1453.96 | sq.m
55 | PL0030 | Providing & laying 15mm cement plaster on rough side of single or half-brick wall - C.M 1:3 | 537.09 | sq.m
56 | PL.10.02 | Providing & applying 2-3mm putty on walls & ceilings, finishing with smooth surface (internal wall). | 118.58 | sq.m
57 | PT0010 | Providing & applying one coat of primers - Cement primer | 349.31 | sq.m
58 | PT0013 | Providing & applying one coat of primers - Wood work - white primer | 88.3 | sq.m
59 | PT0030 | Finishing wall with Water-Proof Cement Paint - New work, three coats | 537.09 | sq.m
60 | PT0042 | Providing and applying finishing coats - Acrylic washable distemper, two coats on new work, including cement primer coat | 1453.96 | sq.m
61 | PT0055 | Providing and applying finishing coats - Aluminium paint, two coats on new work | 27.34 | sq.m
62 | PT0064 | French polish - two coats, on new work to doors | 55.2 | sq.m
63 | WW.07.01/a | Providing & fixing 15mm Cement Fibre Board false ceiling (595x595mm)of Everest or equivalent make with powder coated exposed GI grid suspension system including painting & all accessories complete as required as per manufacturer's direction- in all general rooms.Designer FCB & E-2430 Grid-Toilets & corridors & store. | 52.31 | sq.m
64 | WW.07.01/b | Providing & fixing 6mm Designer Fibre Board false ceiling (595x595mm) of Everest or equivalent make with powder coated exposed GI grid suspension system including painting & all accessories complete as required as per manufacturer's direction- in hall. | 810.33 | sq.m
65 | PT0052 | Providing and applying plastic emulsion paint, for cement, masonry, plaster, two coats on new work | 118.58 | sq.m
EXTERNAL WORK
66 | DR0001 | Providing & laying 50mm thick Plinth Protection and grouted with fine sand mix including well rammed, finishing the top smooth - With cement concrete 1:3:6, 20mm aggregates, laid over 75mm thick layer of compacted gravel (40mm) | 293.17 | sq.m
67 | DR0012 | IInd class brick mas. drain in CM1:4 incl. e/w in exc. 100mm thk concrete bed 1:5:10, 40mm agg. & 25mm thk CC1:2:4,12 mm agg. for filling haunches incl. 12mm plastering 1:4 with a coat of neat cement & disposal of surplus earth etc.-250mmx300mm depth | 152 | m
DOORS & WINDOWS COMPONENTS
68 | WW.07.07 | Providing & fixing Alstrong or equivalent Aluminium Composite panel ACP) panel as per drawings complete | 199.26 | sq.m
69 | W1 | Providing & fixing Aluminium Window type W1 including all accessories, cornices and PCC sill - Complete | 8 | each
70 | W2 | Providing & fixing Aluminium Window type W2 including all accessories, cornices and PCC sill - Complete | 6 | each
71 | W3 | Providing & fixing Aluminium Window type W3 including all accessories, cornices and PCC sill - Complete | 1 | each
72 | W3a | Providing & fixing Aluminium Window type W3a including all accessories, cornices and PCC sill - Complete | 1 | each
73 | W3b | Providing & fixing Aluminium Window type W3b including all accessories, cornices and PCC sill - Complete | 4 | each
74 | W4 | Providing & fixing Aluminium Window type W4 including all accessories, cornices and PCC sill - Complete | 2 | each
75 | W5 | Providing & fixing Aluminium Window type W5 including all accessories, cornices and PCC - Complete | 20 | each
76 | V1 | Providing & fixing Aluminium Window type V1 including all accessories, cornices and PCC sill - Complete | 3 | each
77 | V2 | Providing & fixing Aluminium Window type V2 including all accessories, cornices and PCC sill - Compete | 1 | each
78 | D1 | Providing & fixing timber door Door type D1 as per drawing including all accessories and RCC lintel - Complete | 2 | each
79 | D2 | Providing & fixing timber Door type D2 as per drawing including all accessories and RCC lintel - Complete | 3 | each
80 | D3 | Providing & fixing timber Door type D3 as per drawing including all accessories and RCC lintel - Complete | 2 | each
81 | D4 | Providing & fixing timber Door type D4 as per drawing including all accessories and RCC lintel - Complete | 4 | each
Total for Gymnasium Nu.)
In Words: .…………………………………………………………………………………………………………………………………………………………………………

## Generator room BoQ
Bill of Quantities
ROYAL AUDIT AUTHORITY TRAINING CENTRE, TSIRANG
Royal Audit Authority
Name of work:RAA Training Centre
Sub Title :Generator Room (1 No.)
Sl No | BSR Ref No | Description | Quantity | Unit | Rate (Nu) | Amount (Nu)
SUB - STRUCTURE
1 | CW0003 | Providing and laying in position plain cement concrete 1:2:4 (1 cement : 2 sand : 4 graded crushed rock 20 mm nominal size) excluding the cost of centering and shuttering - All work upto plinth level for generator stand | 0.46 | cu.m
2 | CW0008 | Providing and laying in position plain cement concrete 1:4:8 (1 cement : 4 sand : 8 graded crushed stone 40 mm nominal size) excluding the cost of centering and shuttering - All work upto plinth level. | 1.54 | cu.m
3 | EW0105 | Excavation in foundation trenches or drains, width <1.5m, area <10 sq.m in plan, including dressing & ramming, disposal of surplus soil within 50m lead & 1.5m lift - All kinds of soil | 24.59 | cu.m
4 | EW0195 | Filling of trenches, sides of foundations etc. in layers <200mm using selected excavated earth, ramming etc. within lead 50 m & lift 1.5m | 7.99 | cu.m
5 | RC0002 | Providing & laying in position reinforced cement concrete 1:1.5:3 (1 cement : 1.5 sand : 3 graded crushed rock 20 mm nominal size) excluding the cost of centering, shuttering and reinforcement - all work upto plinth level-Plinth band | 0.77 | cu.m
6 | RC0083-12 | Providing & fixing Thermo-Mechanically Treated reinforcement bar (Yield Strength 415 MPa) for R.C.C work including cutting, bending, binding and placing in position complete-Plinth band | 192.05 | kg
7 | RC0083-8 | Providing & fixing Thermo-Mechanically Treated reinforcement bar (Yield Strength 415 MPa) for R.C.C work including cutting, bending, binding and placing in position complete-plinth band | 46.14 | kg
8 | RC0090 | Providing & fixing centering and shuttering (formwork), including strutting, propping etc. and removal of formwork - Foundation and plinth etc.-Plinth band | 3.19 | sq.m
9 | SM0006 | Providing & laying Random Rubble Masonry with hard stone in foundation & plinth - In cement mortar 1:5 | 12.21 | cu.m
10 | SM0072 | Providing & laying Hand packed stone filling or soling with stones | 3.07 | cu.m
SUPER-STRUCTURE
11 | BW0002+ BW0012 | Providing & laying Second-Class Brick work in Foundation & Plinth - In cement mortar 1:3 +Extra, for brick work in superstructure above plinth level, up to floor two level | 13.24 | cu.m
12 | CW0026 | Providing & laying plain cement concrete pocket 1:3:6 (1 cement : 3 sand : 6 graded gravel/shingles 40 mm nominal size) around vertical reinforcement | 0.9 | cu.m
13 | CW0070 | Providing and fixing pre-cast concrete1:2:4 as through stone | 0.21 | cu.m
14 | RC0018 | Providing & laying in position RCC work 1:1.5:3 (1 cement : 1.5 sand : 3 graded crushed rock 20 mm nominal size) in lintels, roof bands, plain window sills upto one level excl. the cost of centering, shuttering and reinforcement | 1.26 | cu.m
15 | RC0083-12 | Providing & fixing Thermo-Mechanically Treated reinforcement bar (Yield Strength 415 MPa) for R.C.C work including cutting, bending, binding and placing in position complete-Lintel & roof band | 99.25 | kg
16 | RC0083-8 | Providing & fixing Thermo-Mechanically Treated reinforcement bar (Yield Strength 415 MPa) for R.C.C work including cutting, bending, binding and placing in position complete-Lintel & roof band | 62.49 | kg
17 | RC0092 | Providing & fixing centering and shuttering (formwork), including strutting, propping etc. and removal of formwork - Lintels, roof band etc. | 5.21 | sq.m
FLOORING
18 | CW0003 | Providing and laying in position plain cement concrete 1:2:4 (1 cement : 2 sand : 4 graded crushed rock 20 mm nominal size) excluding the cost of centering and shuttering - All work upto plinth level. | 2.19 | cu.m
19 | DP0021 | Providing & laying moisture barrier using plastic sheeting underlay - 100 micro-metre | 21.95 | sq.m
20 | EW0196 | Providing &laying sand bedding, including watering, ramming, dressing | 1.1 | cu.m
21 | EW0197 | Providing &laying dry earth bedding, including consolidating each deposited layer by watering, ramming and dressing | 6.58 | cu.m
22 | FL0050 | Providing & laying cement concrete flooring 1:2:4, finished with floating coat of neat cement - 12mm aggregates, 25mm thick | 23.72 | sq.m
23 | FL0130 | Providing & laying Cement plaster skirting < 300mm height with cement mortar 1:3 with a floating coat of neat cement including rounding off junctions with floor - 20mm | 2.26 | sq.m
24 | SM0072 | Providing & laying Hand packed stone filling or soling with stones | 3.29 | cu.m
ROOFING
25 | RF0001-1 | Providing & fixing trapezoidal Pre painted Galvalume (PPGI-120 GSM-550MPA) sheets with metal sealed EPG10 colour coats system - 0.5mm CRIL or EVEREST or Equivalent | 56.66 | Sq.m
26 | RF0005-1 | Providing & fixing trapezoidal Pre painted Galvalume Pre painted (PPGI--120GSM-350MPA) 600mm ridges or hips with Metal sealed EPG10 colour coats system - 0.5mm CRIL or EVEREST or Equivalent | 20.34 | m
27 | SW0022 | Steel work welded, in built up sections, trusses, frame-works including cutting, hoisting, fixing and appl. priming coat of red lead paint - In Tubular sections | 1265.9 | kg
28 | SW0080 | Providing & fixing M.S. round hold-down bolts with nuts and washer plates | 50.05 | kg
29 | SW0090 | Providing, making and fixing M.S. straps, flats, sole plates etc. | 161.1 | kg
30 | WW0030 | Providing & fixing Eaves board (150x40mm) with moulding fitted and fixed with necessary screws - Mixed Conifer | 30.04 | m
FINISHING
31 | PL0030 | Providing & laying 15mm cement plaster on rough side of single or half-brick wall - C.M 1:3 | 62.13 | sq.m
32 | PL0031 | Providing & laying 15mm cement plaster on rough side of single or half-brick wall - C.M 1:4 | 49.56 | sq.m
33 | PT0020 | Providing & applying white or colour washing - White washing with lime-new work-three coats | 111.69 | sq.m
34 | PT0042 | Providing and applying finishing coats - Acrylic washable distemper, two coats on new work, including cement primer coat | 111.69 | sq.m
EXTERNAL WORK
35 | DR0001 | Providing & laying 50mm thick Plinth Protection and grouted with fine sand mix including well rammed, finishing the top smooth - With cement concrete 1:3:6, 20mm aggregates, laid over 75mm thick layer of compacted gravel (40mm) | 28.2 | sq.m
36 | DR0011 | Constructing IInd class brick mas. drain in CM1:4 incl. e/w in exc. 100mm thk concrete bed 1:5:10, 40mm agg. & 25mm thk CC1:2:4,12 mm agg. for filling haunches incl. 12mm plastering 1:4 with a coat of neat cement & disposal of surplus earth etc.-150mmx200mm depth | 30.04 | m
CEILING
37 | PT0013 | Providing & applying one coat of primers - Wood work - white primer | 65.17 | sq.m
38 | PT0047 | Providing and applying finishing coats - Synthetic enamel, for steel & wood work, two coats on new work | 65.17 | sq.m
39 | WW0021 | Providing & fixing joists, including hoisting, applying wood preservative on unexposed surfaces - Mixed Conifer | 0.43 | cu.m
40 | WW0132 | Providing & fixing Plywood lining with necessary nails etc. including beading complete ( excluding cost of frame) - 6 mm, commercial | 28.2 | sq.m
41 | WW0132-1 | Providing & fixing Plywood lining with necessary nails etc. including beading complete ( excluding cost of frame) - 20 mm, commercial | 21.95 | sq.m
DOORS & WINDOWS COMPONENTS
42 | W | Providing & fixing Window type W as per drawing including all accessories, cornices & PCC sill - Complete | 2 | each
43 | D | Providing & fixing timber door type-D as per drawing including all accessories and RCC lintel - Complete | 1 | each
BHUTANESE PAINTING
44 | SP-BP-01 | Providing & applying Synthetic enamel mixed with mud paint for Painting to Generator House | 1 | L/S
Total for Generator Room (Nu.)
In Words: ………………………………………………………………………………………………………………………………………………………………….

## Caretaker's room
Bill of Quantities
ROYAL AUDIT AUTHORITY TRAINING CENTRE, TSIRANG
Royal Audit Authority
Name of work: RAA Training Centre
Sub Title: Caretaker Room (1 No.)
Sl No | BSR Ref No | Description | Quantity | Unit | Rate (Nu) | Amount (Nu)
SUB - STRUCTURE
1 | CW0003 | Providing and laying in position plain cement concrete 1:2:4 (1 cement : 2 sand : 4 graded crushed rock 20 mm nominal size) excluding the cost of centering and shuttering - All work upto plinth level for generator stand | 1.29 | cu.m
2 | CW0008 | Providing and laying in position plain cement concrete 1:4:8 (1 cement : 4 sand : 8 graded crushed stone 40 mm nominal size) excluding the cost of centering and shuttering - All work upto plinth level. | 2.75 | cu.m
3 | EW0105 | Excavation in foundation trenches or drains, width <1.5m, area <10 sq.m in plan, including dressing & ramming, disposal of surplus soil within 50m lead & 1.5m lift - All kinds of soil | 44.04 | cu.m
4 | EW0195 | Filling of trenches, sides of foundations etc. in layers <200mm using selected excavated earth, ramming etc. within lead 50 m & lift 1.5m | 14.09 | cu.m
5 | RC0002 | Providing & laying in position reinforced cement concrete 1:1.5:3 (1 cement : 1.5 sand : 3 graded crushed rock 20 mm nominal size) excluding the cost of centering, shuttering and reinforcement - all work upto plinth level-Plinth band | 1.38 | cu.m
6 | RC0083-12 | Providing & fixing Thermo-Mechanically Treated reinforcement bar (Yield Strength 415 MPa) for R.C.C work including cutting, bending, binding and placing in position complete-Plinth band | 296.71 | kg
7 | RC0083-8 | Providing & fixing Thermo-Mechanically Treated reinforcement bar (Yield Strength 415 MPa) for R.C.C work including cutting, bending, binding and placing in position complete-plinth band | 77.74 | kg
8 | RC0090 | Providing & fixing centering and shuttering (formwork), including strutting, propping etc. and removal of formwork - Foundation and plinth etc.-Plinth band | 5.51 | sq.m
9 | SM0006 | Providing & laying Random Rubble Masonry with hard stone in foundation & plinth - In cement mortar 1:5 | 21.69 | cu.m
10 | SM0072 | Providing & laying Hand packed stone filling or soling with stones | 5.51 | cu.m
SUPER-STRUCTURE
11 | BW0002+ BW0012 | Providing & laying Second-Class Brick work in Foundation & Plinth - In cement mortar 1:3 +Extra, for brick work in superstructure above plinth level, up to floor two level | 13.24 | cu.m
12 | CW0026 | Providing & laying plain cement concrete pocket 1:3:6 (1 cement : 3 sand : 6 graded gravel/shingles 40 mm nominal size) around vertical reinforcement | 1.29 | cu.m
13 | CW0070 | Providing and fixing pre-cast concrete1:2:4 as through stones | 0.21 | cu.m
14 | RC0018 | Providing & laying in position RCC work 1:1.5:3 (1 cement : 1.5 sand : 3 graded crushed rock 20 mm nominal size) in lintels, roof bands, plain window sills upto one level excl. the cost of centering, shuttering and reinforcement | 1.38 | cu.m
15 | RC0083-12 | Providing & fixing Thermo-Mechanically Treated reinforcement bar (Yield Strength 415 MPa) for R.C.C work including cutting, bending, binding and placing in position complete-Lintel & roof band | 130.51 | kg
16 | RC0083-8 | Providing & fixing Thermo-Mechanically Treated reinforcement bar (Yield Strength 415 MPa) for R.C.C work including cutting, bending, binding and placing in position complete-Lintel & roof band | 77.74 | kg
17 | RC0092 | Providing & fixing centering and shuttering (formwork), including strutting, propping etc. and removal of formwork - Lintels, roof band etc. | 5.51 | sq.m
18 | RC0083-10 | Providing & fixing Thermo-Mechanically Treated reinforcement bar (Yield Strength 415 MPa) for R.C.C work including cutting, bending, binding and placing in position complete-slab | 880.18 | kg
19 | RC0014 | Providing & laying in position RCC work 1:1.5:3 (1 cement :1.5 sand :3 graded crushed rock 20 mm nominal size) in suspended floor, roofs having slope upto 15o, balconies and chajjas upto floor five level excl. the cost of centering, shuttering and reinf. | 6.3 | cu.m
20 | RC0095 | Providing & fixing centering and shuttering (formwork), including strutting, propping etc. and removal of formwork - Suspended floor, roof, landing, shelves and their supports, balconies, chajjas etc. | 42 | sq.m
FLOORING
21 | CW0003 | Providing and laying in position plain cement concrete 1:2:4 (1 cement : 2 sand : 4 graded crushed rock 20 mm nominal size) excluding the cost of centering and shuttering - All work upto plinth level. | 3.61 | cu.m
22 | DP0021 | Providing & laying moisture barrier using plastic sheeting underlay - 100 micro-metre | 42 | sq.m
23 | EW0196 | Providing &laying sand bedding, including watering, ramming, dressing | 1.81 | cu.m
24 | EW0197 | Providing &laying dry earth bedding, including consolidating each deposited layer by watering, ramming and dressing | 10.83 | cu.m
25 | FL0050 | P&l cement concrete flooring 1:2:4, finished with floating coat of neat cement - 12mm aggregates, 25mm thick | 43.77 | sq.m
26 | FL0130 | Providing & laying Cement plaster skirting < 300mm height with cement mortar 1:3 with a floating coat of neat cement including rounding off junctions with floor - 20mm | 4.74 | sq.m
27 | SM0072 | Providing & laying Hand packed stone filling or soling with stones | 5.42 | cu.m
FINISHING
28 | PL0010 | Providing & laying 6mm cement plaster (in ceilings) - C.M 1:3 | 42 | sq.m
29 | PL0030 | Providing & laying 15mm cement plaster on rough side of single or half-brick wall - C.M 1:3 | 76.98 | sq.m
30 | PL0031 | Providing & laying 15mm cement plaster on rough side of single or half-brick wall - C.M 1:4 | 81.6 | sq.m
31 | PT0020 | Providing & applying white or colour washing - White washing with lime-new work-three coats | 200.58 | sq.m
32 | PT0042 | Providing and applying finishing coats - Acrylic washable distemper, two coats on new work, including cement primer coat | 200.58 | sq.m
33 | PT0064 | French polish - two coats, on new work to doors | 7.56 | sq.m
DOOR & WINDOWS COMPONENTS
34 | W | Providing & fixing Window type W as per drawing including all accessories, cornices & PCC sill - Complete | 3 | each
35 | V | Providing & fixing timber window frame and shutter to window type V as per drawing including all accessories, cornices & PCC sill- Complete | 1 | each
36 | D3 | Providing & fixing timber Door type D3 as per drawing including all accessories and RCC lintel - Complete | 1 | each
37 | D4 | Providing & fixing timber Door type D4 as per drawing including all accessories and RCC lintel - Complete | 1 | each
BHUTANESE PAINTING
38 | SP-BP-01 | Synthetic enamel mixed with mud paint for Painting to Generator House | 1 | L/S
Total for Caretaker's Room (Nu.)
In Words: .………………………………………………………………………………………………………………………………………………………………...…