## CF1
DESIGN OF COMBINED FOOTING
PROJECT NAME
TOWER
DATE
FOOTING ID |  | CF1
|  | P1 | P2 | [6 empty] | Calculation of CG of load
COLUMN SIZE |  | 400 | 400
|  | 750 | 900
COLUMN LOADS |  | P1(MT) | P2(MT) |  |  | Fe | 500 |  |  | CG from P1 |  | 3.0903 | ft
|  | 280 | 232 |  |  | M | 40 |  |  |  |  | 941.9273 | mm
Total Load " P "( MT) |  | 512
S.B.C (T/SFT) |  | 5
Area of the Footing reqd. (sft) |  | 112.64 |  |  |  | Width (ft) | 9.03 | 2.7523 | m |  | GRADE |  | R
Area of the Footing Provided (sft) |  | 118.5639 | O.K |  |  | Length (ft) | 13.13 | 4.002 | m |  | M20/FE 500 |  | 0.8 | N/MM2
NUPI (lb/ft2) |  | 9517.6356 |  | 4.3183 | T/SFT | [5 empty] | M25/FE 500 |  | 0.98 | N/MM2
|  |  |  | SAFE | <SBC | [5 empty] | M30/FE 500 |  | 1.15 | N/MM2
Design of Cantilever slab: | [10 empty] | M35/FE 500 |  | 1.32 | N/MM2
Span L (ft) |  | 3.015 | 0.91897 | m |  |  | 280 |  |  | 232
Bending Moment (in-lb) |  | 519104.6965 | 58.6588 | kn-m
d reqd. (in) |  | 15.0337 | 381.856 | mm
Provide D (in) |  | 24 | 600 | mm
Effective Depth (in) |  | 22 | 560 | mm | 3.015
Ast (in2) |  | 0.6501 | 419.3156 | mm2
Provide 12mm dia (inch) |  | 3.138 | 79.7045 | mm
Provide 16mm dia (inch) |  | 5.7222 | 145.3434 | mm | [7 empty] | 9.03
So,Provide 16mm dia bars at 125 mmc/c |  |  |  |  | 3
Design of Strip Beam:
Span L (ft) |  | 6.82 | 2.0787 | m
|  | B | D
Try Beam of size (IN) |  | 36 | 36 | INCH | 3.015
|  | 900 | 900 | MM
Provided Load due to
Cantilever Slab( lb/ft) |  | 57391.3429 | 837.5693 | kn/m |  | 3.4747 |  | 6.82 |  |  | 2.8353
Bending Moment (in-lb) |  | 2669409.0973 | 301.6432 | kn-m
(W*L*L/12)
d reqd. (in) |  | 19.6827 | 499.9414 | mm
13.13
Check for Deep Beam:
Span L (ft) |  | 6.82 | 2.0787 | m |  | CHECK FOR SHEAR IN CANTILEVER SLAB
Depth D (ft) |  | 3 | 0.9144 | m |  |  | V | 19971.1721 | lb
Effective Depth |  | 34 | 860 | mm
L/D |  | 2.2733 | <2.5 |  |  |  |  | 88.8318 | kn
It is necessary to design it as a Deep Beam
Deep Beam Condition | [6 empty] | Tv | 0.23845 | N/mm2
Span L (ft) |  | 6.82 | 2.0787 | m |  |  | Tc | 1.5811 | N/mm2
Depth D (ft) |  | 3 | 0.9144 | m
Lever Arm Z (ft) |  | 2.264 | 690.0672 | mm |  |  |  | SHEAR CHECK O.K
Ast (in2) |  | 2.4635 | 1588.9403 | mm2
Not Deep Beam Condition
Ast (in2) |  | 2.7665 | 1784.3644 | mm2
Check for Shear:
Shear Force V |  | 393.6576 | KN |  |  | constants |  | Q | Tc Max
(W*(L-d/2) | [5 empty] | M | Fe
[6 empty] | 20 | 415 | 0.91 | 2.8
Tv |  | 0.7629 |  |  |  | 25 | 415 | 1.1 | 3.1
Vu/(b*d) | [5 empty] | 30 | 415 | 1.31 | 3.5
Pt =Ast*100/(b*d) | [5 empty] | 35 | 415 | 1.5 | 3.7
for Deep Beam cndn |  | 0.18202 | %
for not Deep Beam cndn |  | 0.23054 | %
Tc( from table) |  | 0.34
Vus=(Tv-Tc)*b*d |  | 327326.327 | N
Spacing for 10mm dia |  | 297.8616 | mm | 4 | Leggd
Spacing for 12mm dia |  | 428.7689 | mm
So,Provide 10mm dia bars @ 150mmc/c
Tension Reinforcement:
(a) At Zone Depth of 0.2*D |  | 180 | mm
Ast for Deep Beam cndn |  | 1408.8604 | mm2
So,Provide #4-20+#4-16
Ast for Not Deep Beam cndn |  | 1582.1364
Design of Cantilever Beam:
Span L (ft) |  | 2.8185 | 0.85909 | m
Loads due to Cant. Slabs (lb/ft) |  | 57391.3429 | 837.5693 | kn/m
Bending Moment M (in-lb) |  | 2735534.4619 | 309.1154 | kn-m
W*L*L/2
d reqd. (in) |  | 19.925 | 506.0956 | mm
Ast (in2) |  | 2.2167 | 1429.7892 | mm2
c
c
CO
CO

## CF2
DESIGN OF COMBINED FOOTING
PROJECT NAME
TOWER
DATE
FOOTING ID |  | CF2
|  | P1 | P2 | [6 empty] | Calculation of CG of load
COLUMN SIZE |  | 400 | 400
|  | 750 | 900
COLUMN LOADS |  | P1(MT) | P2(MT) |  |  | Fe | 500 |  |  | CG from P1 |  | 3.3614 | ft
|  | 401 | 392 |  |  | M | 35 |  |  |  |  | 1024.5585 | mm
Total Load " P "( MT) |  | 793
S.B.C (T/SFT) |  | 5
Area of the Footing reqd. (sft) |  | 174.46 |  |  |  | Width (ft) | 11.48 | 3.4991 | m |  | GRADE |  | R
Area of the Footing Provided (sft) |  | 179.088 | O.K |  |  | Length (ft) | 15.6 | 4.7549 | m |  | M20/FE 500 |  | 0.8 | N/MM2
NUPI (lb/ft2) |  | 9759.2915 |  | 4.428 | T/SFT | [5 empty] | M25/FE 500 |  | 0.98 | N/MM2
|  |  |  | SAFE | <SBC | [5 empty] | M30/FE 500 |  | 1.15 | N/MM2
Design of Cantilever slab: | [10 empty] | M35/FE 500 |  | 1.32 | N/MM2
Span L (ft) |  | 4.0733 | 1.2416 | m |  |  | 401 |  |  | 392
Bending Moment (in-lb) |  | 971559.592 | 109.7862 | kn-m
d reqd. (in) |  | 20.5671 | 522.4044 | mm
Provide D (in) |  | 30 | 750 | mm
Effective Depth (in) |  | 28 | 710 | mm | 4.0733
Ast (in2) |  | 0.95601 | 2023.0433 | mm2
Provide 16mm dia (inch) |  | 3.8912 | 98.8362 | mm
Provide 20mm dia (inch) |  | 6.0251 | 153.0368 | mm | [7 empty] | 11.48
So,Provide 20mm dia bars at 150mm c/c |  |  |  |  | 3.3333
Design of Strip Beam:
Span L (ft) |  | 6.8 | 2.0726 | m
|  | B | D
Try Beam of size (IN) |  | 40 | 40 | INCH | 4.0733
|  | 1000 | 1000 | MM
Provided Load due to
Cantilever Slab( lb/ft) |  | 79505.6949 | 1160.3061 | kn/m |  | 4.4386 |  | 6.8 |  |  | 4.3614
Bending Moment (in-lb) |  | 3676343.3335 | 415.4268 | kn-m
(W*L*L/12)
d reqd. (in) |  | 21.9133 | 556.5969 | mm
15.6
Check for Deep Beam:
Span L (ft) |  | 6.8 | 2.0726 | m |  | CHECK FOR SHEAR IN CANTILEVER SLAB
Depth D (ft) |  | 3.3333 | 1.016 | m |  |  | V | 28367.0074 | lb
Effective Depth |  | 38 | 960 | mm
L/D |  | 2.04 | <2.5 |  |  |  |  | 126.1764 | kn
It is necessary to design it as a Deep Beam
Deep Beam Condition | [6 empty] | Tv | 0.26612 | N/mm2
Span L (ft) |  | 6.8 | 2.0726 | m |  |  | Tc | 1.479 | N/mm2
Depth D (ft) |  | 3.3333 | 1.016 | m
Lever Arm Z (ft) |  | 2.36 | 719.328 | mm |  |  |  | SHEAR CHECK O.K
Ast (in2) |  | 3.2547 | 2099.2924 | mm2
Not Deep Beam Condition
Ast (in2) |  | 3.4089 | 2198.7699 | mm2
Check for Shear:
Shear Force V |  | 603.3592 | KN |  |  | constants |  | Q | Tc Max
(W*(L-d/2) | [5 empty] | M | Fe
[6 empty] | 20 | 415 | 0.91 | 2.8
Tv |  | 0.94275 |  |  |  | 25 | 415 | 1.1 | 3.1
Vu/(b*d) | [5 empty] | 30 | 415 | 1.31 | 3.5
Pt =Ast*100/(b*d) | [5 empty] | 35 | 415 | 1.5 | 3.7
for Deep Beam cndn |  | 0.16838 | %
for not Deep Beam cndn |  | 0.22904 | %
Tc( from table) |  | 0.42
Vus=(Tv-Tc)*b*d |  | 501838.7672 | N
Spacing for 8mm dia |  | 138.964
Spacing for 10mm dia |  | 216.8723 | mm | 4 | Leggd
Spacing for 12mm dia |  | 312.1856 | mm
So,Provide 10mm dia bars @ 100mmc/c 4L
Tension Reinforcement:
(a) At Zone Depth of 0.2*D |  | 200 | mm
Ast for Deep Beam cndn |  | 1616.4551 | mm2
So,Provide #8-20
Ast for Not Deep Beam cndn |  | 1693.0529
Design of Cantilever Beam:
Span L (ft) |  | 3.7824 | 1.1529 | m
Loads due to Cant. Slabs (lb/ft) |  | 79505.6949 | 1160.3061 | kn/m
Bending Moment M (in-lb) |  | 6824812.8349 | 771.2039 | kn-m
W*L*L/2
d reqd. (in) |  | 29.8569 | 758.3647 | mm
Ast (in2) |  | 4.9483 | 3191.6545 | mm2
c
c
CO
CO

## CF3
DESIGN OF COMBINED FOOTING
PROJECT NAME
TOWER
DATE
FOOTING ID |  | CF3
|  | P1 | P2 | [6 empty] | Calculation of CG of load
COLUMN SIZE |  | 450 | 400
|  | 900 | 900
COLUMN LOADS |  | P1(MT) | P2(MT) |  |  | Fe | 500 |  |  | CG from P1 |  | 3.637 | ft
|  | 425 | 335 |  |  | M | 35 |  |  |  |  | 1108.572 | mm
Total Load " P "( MT) |  | 760
S.B.C (T/SFT) |  | 5
Area of the Footing reqd. (sft) |  | 167.2 |  |  |  | Width (ft) | 11 | 3.3528 | m |  | GRADE |  | R
Area of the Footing Provided (sft) |  | 167.75 | O.K |  |  | Length (ft) | 15.25 | 4.6482 | m |  | M20/FE 500 |  | 0.8 | N/MM2
NUPI (lb/ft2) |  | 9985.3353 |  | 4.5306 | T/SFT | [5 empty] | M25/FE 500 |  | 0.98 | N/MM2
|  |  |  | SAFE | <SBC | [5 empty] | M30/FE 500 |  | 1.15 | N/MM2
Design of Cantilever slab: | [10 empty] | M35/FE 500 |  | 1.32 | N/MM2
Span L (ft) |  | 3.8333 | 1.1684 | m |  |  | 425 |  |  | 335
Bending Moment (in-lb) |  | 880373.7308 | 99.4822 | kn-m
d reqd. (in) |  | 19.5782 | 497.2853 | mm
Provide D (in) |  | 30 | 750 | mm
Effective Depth (in) |  | 28 | 710 | mm | 3.8333
Ast (in2) |  | 0.86628 | 558.7503 | mm2
Provide 16mm dia (inch) |  | 4.2942 | 109.0733 | mm
Provide 20mm dia (inch) |  | 6.6491 | 168.8877 | mm | [7 empty] | 11
So,Provide 20mm dia bars at 150 mm c/c |  |  |  |  | 3.3333
Design of Strip Beam:
Span L (ft) |  | 8.2512 | 2.515 | m
|  | B | D
Try Beam of size (IN) |  | 40 | 40 | INCH | 3.8333
|  | 1000 | 1000 | MM
Provided Load due to
Cantilever Slab( lb/ft) |  | 76554.2375 | 1117.2325 | kn/m |  | 3.988 |  | 8.2512 |  |  | 3.0108
Bending Moment (in-lb) |  | 5212003.831 | 588.9564 | kn-m
(W*L*L/12)
d reqd. (in) |  | 26.0916 | 662.7277 | mm
15.25
Check for Deep Beam:
Span L (ft) |  | 8.2512 | 2.515 | m |  | CHECK FOR SHEAR IN CANTILEVER SLAB
Depth D (ft) |  | 3.3333 | 1.016 | m |  |  | V | 26627.5609 | lb
Effective Depth |  | 38 | 960 | mm
L/D |  | 2.4754 | <2.5 |  |  |  |  | 118.4394 | kn
It is necessary to design it as a Deep Beam
Deep Beam Condition | [6 empty] | Tv | 0.2498 | N/mm2
Span L (ft) |  | 8.2512 | 2.515 | m |  |  | Tc | 1.479 | N/mm2
Depth D (ft) |  | 3.3333 | 1.016 | m
Lever Arm Z (ft) |  | 2.6502 | 807.7939 | mm |  |  |  | SHEAR CHECK O.K
Ast (in2) |  | 4.1089 | 2650.2571 | mm2
Not Deep Beam Condition
Ast (in2) |  | 4.8329 | 3117.2272 | mm2
Check for Shear:
Shear Force V |  | 580.9609 | KN |  |  | constants |  | Q | Tc Max
(W*(L-d/2)) | [5 empty] | M | Fe
[6 empty] | 20 | 415 | 0.91 | 2.8
Tv |  | 0.90775 |  |  |  | 25 | 415 | 1.1 | 3.1
Vu/(b*d) | [5 empty] | 30 | 415 | 1.31 | 3.5
Pt =Ast*100/(b*d) | [5 empty] | 35 | 415 | 1.5 | 3.7
for Deep Beam cndn |  | 0.27267 | %
for not Deep Beam cndn |  | 0.32471 | %
Tc( from table) |  | 0.4
Vus=(Tv-Tc)*b*d |  | 487441.3823 | N
Spacing for 10mm dia |  | 223.2779 | mm | 4 | Leggd
Spacing for 12mm dia |  | 321.4065 | mm
So,Provide 10mm dia bars @ 100mmc/c
Tension Reinforcement:
(a) At Zone Depth of 0.2*D |  | 200 | mm
Ast for Deep Beam cndn |  | 2617.6107 | mm2
So,Provide #4-25+#4-20
Ast for Not Deep Beam cndn |  | 3078.8285
Design of Cantilever Beam:
Span L (ft) |  | 3.2498 | 0.99053 | m
Loads due to Cant. Slabs (lb/ft) |  | 76554.2375 | 1117.2325 | kn/m
Bending Moment M (in-lb) |  | 4850945.9094 | 548.1569 | kn-m
W*L*L/2
d reqd. (in) |  | 25.1717 | 639.3607 | mm
Ast (in2) |  | 3.5172 | 2268.5667 | mm2
c
c
CO
CO

## CF4
DESIGN OF COMBINED FOOTING
PROJECT NAME
TOWER
DATE
FOOTING ID |  | CF4
|  | P1 | P2 | [6 empty] | Calculation of CG of load
COLUMN SIZE |  | 300 | 300
|  | 900 | 750
COLUMN LOADS |  | P1(MT) | P2(MT) |  |  | Fe | 500 |  |  | CG from P1 |  | 2.7509 | ft
|  | 315 | 250 |  |  | M | 40 |  |  |  |  | 838.4854 | mm
Total Load " P "( MT) |  | 565
S.B.C (T/SFT) |  | 5
Area of the Footing reqd. (sft) |  | 124.3 |  |  |  | Width (ft) | 10 | 3.048 | m |  | GRADE |  | R
Area of the Footing Provided (sft) |  | 132.5 | O.K |  |  | Length (ft) | 13.25 | 4.0386 | m |  | M20/FE 500 |  | 0.8 | N/MM2
NUPI (lb/ft2) |  | 9398.1887 |  | 4.2642 | T/SFT | [5 empty] | M25/FE 500 |  | 0.98 | N/MM2
|  |  |  | SAFE | <SBC | [5 empty] | M30/FE 500 |  | 1.15 | N/MM2
Design of Cantilever slab: | [10 empty] | M35/FE 500 |  | 1.32 | N/MM2
Span L (ft) |  | 3.5 | 1.0668 | m |  |  | 315 |  |  | 250
Bending Moment (in-lb) |  | 690766.8679 | 78.0567 | kn-m
d reqd. (in) |  | 17.3422 | 440.4918 | mm
Provide D (in) |  | 24 | 600 | mm
Effective Depth (in) |  | 22 | 560 | mm | 3.5
Ast (in2) |  | 0.86508 | 557.9786 | mm2
Provide 16mm dia (inch) |  | 4.3002 | 109.2242 | mm
Provide 20mm dia (inch) |  | 6.6583 | 169.1213 | mm | [7 empty] | 10
So,Provide 16mm dia bars at 100mm c/c |  |  |  |  | 3
Design of Strip Beam:
Span L (ft) |  | 6.2171 | 1.895 | m
|  | B | D
Try Beam of size (IN) |  | 36 | 36 | INCH | 3.5
|  | 900 | 900 | MM
Provided Load due to
Cantilever Slab( lb/ft) |  | 65787.3208 | 960.1002 | kn/m |  | 3.8741 |  | 6.2171 |  |  | 3.1588
Bending Moment (in-lb) |  | 2542846.4784 | 287.3417 | kn-m
(W*L*L/12)
d reqd. (in) |  | 19.2105 | 487.9458 | mm
13.25
Check for Deep Beam:
Span L (ft) |  | 6.2171 | 1.895 | m |  | CHECK FOR SHEAR IN CANTILEVER SLAB
Depth D (ft) |  | 3 | 0.9144 | m |  |  | V | 24278.6541 | lb
Effective Depth |  | 34 | 860 | mm
L/D |  | 2.0724 | <2.5 |  |  |  |  | 107.9915 | kn
It is necessary to design it as a Deep Beam
Deep Beam Condition | [6 empty] | Tv | 0.28988 | N/mm2
Span L (ft) |  | 6.2171 | 1.895 | m |  |  | Tc | 1.5811 | N/mm2
Depth D (ft) |  | 3 | 0.9144 | m
Lever Arm Z (ft) |  | 2.1434 | 653.3154 | mm |  |  |  | SHEAR CHECK O.K
Ast (in2) |  | 2.4787 | 1598.7519 | mm2
Not Deep Beam Condition
Ast (in2) |  | 2.6353 | 1699.7637 | mm2
Check for Shear:
Shear Force V |  | 451.2471 | KN |  |  | constants |  | Q | Tc Max
(W*(L-d/2)) | [5 empty] | M | Fe
[6 empty] | 20 | 415 | 0.91 | 2.8
Tv |  | 0.87451 |  |  |  | 25 | 415 | 1.1 | 3.1
Vu/(b*d) | [5 empty] | 30 | 415 | 1.31 | 3.5
Pt =Ast*100/(b*d) | [5 empty] | 35 | 415 | 1.5 | 3.7
for Deep Beam cndn |  | 0.16239 | %
for not Deep Beam cndn |  | 0.21961 | %
Tc( from table) |  | 0.38
Vus=(Tv-Tc)*b*d |  | 382750.6122 | N
Spacing for 10mm dia |  | 254.7297 | mm | 4 | Leggd
Spacing for 12mm dia |  | 366.6809 | mm
So,Provide 10mm dia bars @ 100mmc/c
Tension Reinforcement:
(a) At Zone Depth of 0.2*D |  | 180 | mm
Ast for Deep Beam cndn |  | 1256.9164 | mm2
So,Provide #4-16+#4-16
Ast for Not Deep Beam cndn |  | 1336.3304
Design of Cantilever Beam:
Span L (ft) |  | 2.3977 | 0.73082 | m
Loads due to Cant. Slabs (lb/ft) |  | 65787.3208 | 960.1002 | kn/m
Bending Moment M (in-lb) |  | 2269261.1767 | 256.4265 | kn-m
W*L*L/2
d reqd. (in) |  | 18.1476 | 460.9499 | mm
Ast (in2) |  | 1.8389 | 1186.0808 | mm2
c
c
CO
CO

## CF3 (2)
DESIGN OF COMBINED FOOTING
PROJECT NAME |  | PROPOSED RESIDENTIAL APARTMENT
TOWER
DATE
FOOTING ID |  | CF3
|  | P1 | P2 | [6 empty] | Calculation of CG of load
COLUMN SIZE |  | 300X900 | 300X900
COLUMN LOADS |  | P1(MT) | P2(MT) |  |  | Fe | 500 |  |  | CG from P1 |  | 3.025 | ft
|  | 220 | 220 |  |  | M | 35 |  |  |  |  | 922.02 | mm
Total Load " P "( MT) |  | 440
S.B.C (T/SFT) |  | 5
Area of the Footing reqd. (sft) |  | 96.8 |  |  |  | Width (ft) | 8.52 | 2.5969 | m |  | GRADE |  | R
Area of the Footing Provided (sft) |  | 111.7824 | O.K |  |  | Length (ft) | 13.12 | 3.999 | m |  | M20/FE 500 |  | 0.8 | N/MM2
NUPI (lb/ft2) |  | 8675.4265 |  | 3.9362 | T/SFT | [5 empty] | M25/FE 500 |  | 0.98 | N/MM2
|  |  |  | SAFE | <SBC | [5 empty] | M30/FE 500 |  | 1.15 | N/MM2
Design of Cantilever slab: | [10 empty] | M35/FE 500 |  | 1.32 | N/MM2
Span L (ft) |  | 2.76 | 0.84125 | m |  |  | P1 |  |  | P2
Bending Moment (in-lb) |  | 396515.5754 | 44.8063 | kn-m
d reqd. (in) |  | 13.1392 | 333.7354 | mm
Provide D (in) |  | 18 | 450 | mm
Effective Depth (in) |  | 16 | 410 | mm | 2.76
Ast (in2) |  | 0.68279 | 440.4017 | mm2
Provide 12mm dia |  | 2.9877 | 75.8883 | mm
Provide 16mm dia |  | 5.4482 | 138.3845 | mm | [7 empty] | 8.52
So,Provide 16mm dia bars at 6" c/c |  |  |  |  | 3
Design of Strip Beam:
Span L (ft) |  | 6.05 | 1.844 | m
|  | B | D
Try Beam of size (IN) |  | 36 | 36 | INCH | 2.76
|  | 900 | 900 | MM
Provided Load due to
Cantilever Slab( lb/ft) |  | 47888.3545 | 698.8826 | kn/m |  | 3.535 |  | 6.05 |  |  | 3.535
Bending Moment (in-lb) |  | 1752833.4962 | 198.0702 | kn-m
(W*L*L/12)
d reqd. (in) |  | 15.9495 | 405.1183 | mm
13.12
Check for Deep Beam:
Span L (ft) |  | 6.05 | 1.844 | m |  | CHECK FOR SHEAR IN CANTILEVER SLAB
Depth D (ft) |  | 3 | 0.9144 | m |  |  | V | 18160.5596 | lb
Effective Depth |  | 34 | 860 | mm
L/D |  | 2.0167 | >2.5 |  |  |  |  | 80.7782 | kn
It is necessary to design it as a Deep Beam
Deep Beam Condition | [6 empty] | Tv | 0.29815 | N/mm2
Span L (ft) |  | 6.05 | 1.844 | m |  |  | Tc | 1.479 | N/mm2
Depth D (ft) |  | 3 | 0.9144 | m
Lever Arm Z (ft) |  | 2.11 | 643.128 | mm |  |  |  | SHEAR CHECK O.K
Ast (in2) |  | 1.7357 | 1119.5077 | mm2
Not Deep Beam Condition
Ast (in2) |  | 1.8166 | 1171.6801 | mm2
Check for Shear:
Shear Force V |  | 65.727 | MT |  |  | constants |  | Q | Tc Max
(W*L/2) |  | 657.2698 | KN |  |  | M | Fe
[6 empty] | 20 | 415 | 0.91 | 2.8
Tv |  | 1.2738 |  |  |  | 25 | 415 | 1.1 | 3.1
Vu/(b*d) | [5 empty] | 30 | 415 | 1.31 | 3.5
Pt =Ast*100/(b*d) | [5 empty] | 35 | 415 | 1.5 | 3.7
for Deep Beam cndn |  | 0.10968 | %
for not Deep Beam cndn |  | 0.15138 | %
Tc( from table) |  | 0.34
Vus=(Tv-Tc)*b*d |  | 722744.7578 | N
Spacing for 10mm dia |  | 162.5296 | mm
Spacing for 12mm dia |  | 233.9598 | mm
So,Provide 12mm dia bars @ 100mmc/c 4L
Tension Reinforcement:
(a) At Zone Depth of 0.2*D |  | 180 | mm
Ast for Deep Beam cndn |  | 848.96 | mm2
So,Provide #8-16
Ast for Not Deep Beam cndn |  | 888.5241
Design of Cantilever Beam:
Span L (ft) |  | 3.535 | 1.0775 | m
Loads due to Cant. Slabs (lb/ft) |  | 47888.3545 | 698.8826 | kn/m
Bending Moment M (in-lb) |  | 3590541.9176 | 405.7312 | kn-m
W*L*L/2
d reqd. (in) |  | 22.8275 | 579.8177 | mm
Ast (in2) |  | 2.9096 | 1876.6782 | mm2
c
c
CO
CO