## Earthwork Example
ESTIMATING AND COSTING OF CIVIL ENGINEERING PROJECTS (LECTURED BY: Engr. WASEEM RAJA)
Top width of an embankment is 2m. Side Slope on both sides of this bank is 2:1. Levels of top surface of this bank is to be 250 m, Natural Surface Level at 30 m interval are given below. Workout the quantity of earth work for this embankment according to Mean Depth Method.
RD | 0 |  | 30 |  | 60 |  | 90 |  |  | 120 |  | 150
NSL | 248.145 |  | 248.5 |  | 249.25 |  | 248.75 |  |  | 248.15 |  | 247.75 | [7 empty] | B = | 2 | m
Area of Centre Area = B x d
| Breadth at the Top of Bank | [6 empty] | = | B | = | 2 |  | m
| Side Slope on Each Side | [6 empty] | = | S | = | 2 : 1 |  | = | 2 |  |  | S = | 2 : 1 | sd2/2 |  |  |  | sd2/2 | S = | 2 : 1
| Length of Each Section (Interval) | [6 empty] | = | L | = | 30 |  | m
| Top Level | [6 empty] | = | TL | = | 250 |  | m
| Depth or Height of Bank | [6 empty] | = | d | = | TL - N.S.L | [6 empty] | Area of Sides = sd2/2 + sd2/2 = 2sd2/2 = sd2
Note: Blue Colour cells are input values cells | [17 empty] | Total Area = Area of Cenrre + Area of Sides = Bd + sd2
EARTH WORK OF ROAD EMBANKMENT BY MEAN DEPTH METHOD
Station or Chainage |  | N.S.L |  | Top Level TL |  | Depth (D) |  | Mean Depth (d) |  |  | Area of Centre (AC) |  | Area of Sides (AS) |  | Total Area | Length of Each Section (L) | Quantity of Each Section
[6 empty] | D = TL-NSL |  | dm=(D1+D2)/2 |  |  | AC= B x dm |  | AS= S x d2 |  | A= AC+AS |  | Q = A x L
m |  | m |  | m |  | m |  | m |  |  | m2 |  | m2 |  | m2 | m | m3
0 |  | 248.145 |  | 250 |  | 1.855
[8 empty] | 1.6775 |  |  | 3.355 |  | 5.628 |  | 8.983 | 30 | 269.4904
30 |  | 248.5 |  | 250 |  | 1.5
[8 empty] | 1.125 |  |  | 2.25 |  | 2.5312 |  | 4.7812 | 30 | 143.4375
60 |  | 249.25 |  | 250 |  | 0.75
[8 empty] | 1 |  |  | 2 |  | 2 |  | 4 | 30 | 120
90 |  | 248.75 |  | 250 |  | 1.25
[8 empty] | 1.55 |  |  | 3.1 |  | 4.805 |  | 7.905 | 30 | 237.15
120 |  | 248.15 |  | 250 |  | 1.85
[8 empty] | 2.05 |  |  | 4.1 |  | 8.405 |  | 12.505 | 30 | 375.15
150 |  | 247.75 |  | 250 |  | 2.25
[8 empty] | Total Quantity of Earth Work = | [8 empty] | 1145.2279 |  | m3
3D View of Embankment
d

## Practice Sheet
ESTIMATING AND COSTING OF CIVIL ENGINEERING PROJECTS (LECTURED BY: Engr. WASEEM RAJA)
Top width of an embankment is 2m. Side Slope on both sides of this bank is 2:1. Levels of top surface of this bank is to be 250 m, Natural Surface Level at 30 m interval are given below. Workout the quantity of earth work for this embankment according to Mean Depth Method.
RD | 0 |  | 30 |  | 60 |  | 90 |  |  | 120 |  | 150
NSL | 248.145 |  | 248.5 |  | 249.25 |  | 248.75 |  |  | 248.15 |  | 247.75 | [7 empty] | B = | 2 | m
Area of Centre Area = B x d
| Breadth at the Top of Bank | [6 empty] | = | B | = | 2 |  | m
| Side Slope on Each Side | [6 empty] | = | S | = | 2 : 1 |  | = | 2 |  |  | S = | 2 : 1 | sd2/2 |  |  |  | sd2/2 | S = | 2 : 1
| Length of Each Section (Interval) | [6 empty] | = | L | = | 30 |  | m
| Top Level | [6 empty] | = | TL | = | 250 |  | m
| Depth or Height of Bank | [6 empty] | = | d | = | TL - N.S.L | [6 empty] | Area of Sides = sd2/2 + sd2/2 = 2sd2/2 = sd2
Note: Blue Colour cells are input values cells | [17 empty] | Total Area = Area of Cenrre + Area of Sides = Bd + sd2
EARTH WORK OF ROAD EMBANKMENT BY MEAN DEPTH METHOD
Station or Chainage |  | N.S.L |  | Top Level TL |  | Depth (D) |  | Mean Depth (d) |  |  | Area of Centre (AC) |  | Area of Sides (AS) |  | Total Area | Length of Each Section (L) | Quantity of Each Section
[6 empty] | D = TL-NSL |  | dm=(D1+D2)/2 |  |  | AC= B x dm |  | AS= S x d2 |  | A= AC+AS |  | Q = A x L
m |  | m |  | m |  | m |  | m |  |  | m2 |  | m2 |  | m2 | m | m3
[8 empty] | Total Quantity of Earth Work = | [10 empty] | m3
3D View of Embankment
d