## Sheet1
SLAB DESIGN BY COEFFICIENT METHOD
NOTE: Fill all the shaded cells
INPUT DATA:
|  | La=length of clear span in short direction |  |  |  | 20 | ft |  | ɸ | 0.9 |  |  |  | fc' | β
|  | Lb=length of clear span in long direction |  |  |  | 25 | ft |  | fc' | 3000 | psi |  |  | 3000 | 0.85
|  |  | D1=Super imposed dead load |  |  | 35 | psf |  | fy | 60000 | psi |  |  | 4000 | 0.85
|  |  |  | L=live load |  | 30 | psf |  | β | 0.85 |  |  |  | 5000 | 0.8 | [9 empty] | COEFFICIENT FOR NEGATIVE MOMENTS IN SLAB | [18 empty] | COEFFICIENT FOR DEAD LOAD POSITIVE MOMENTS IN SLAB | [19 empty] | COEFFICIENT FOR LIVE LOAD POSITIVE MOMENTS IN SLAB | [19 empty] | COEFFICIENT FOR shear IN SLAB
[5 empty] | cover | 1 | in |  | d=t-cover | 5 | in |  |  | 6000 | 0.75 | [7 empty] | Ca | [9 empty] | Cb | [9 empty] | Ca | [9 empty] | Cb | [9 empty] | Ca | [9 empty] | Cb | [9 empty] | Ca | [9 empty] | Cb
|  |  |  | t=slab thickness |  | 6 | in
|  |  | D2=self weight of slab=150*t |  |  | 75 | psf | [11 empty] | Four Edges Discontinuous | All Edges Continuous | Two Long Edges Discontinuous | Two Adjacent Edges Discontinuous | Two Short Edges Discontinuous | One Long Edge Continuous | One Short Edge Continuous | One Long Edge Discontinuous | One Short Edge Discontinuous |  | Four Edges Discontinuous | All Edges Continuous | Two Long Edges Discontinuous | Two Adjacent Edges Discontinuous | Two Short Edges Discontinuous | One Long Edge Continuous | One Short Edge Continuous | One Long Edge Discontinuous | One Short Edge Discontinuous |  | Four Edges Discontinuous | All Edges Continuous | Two Long Edges Discontinuous | Two Adjacent Edges Discontinuous | Two Short Edges Discontinuous | One Long Edge Continuous | One Short Edge Continuous | One Long Edge Discontinuous | One Short Edge Discontinuous |  | Four Edges Discontinuous | All Edges Continuous | Two Long Edges Discontinuous | Two Adjacent Edges Discontinuous | Two Short Edges Discontinuous | One Long Edge Continuous | One Short Edge Continuous | One Long Edge Discontinuous | One Short Edge Discontinuous |  | Four Edges Discontinuous | All Edges Continuous | Two Long Edges Discontinuous | Two Adjacent Edges Discontinuous | Two Short Edges Discontinuous | One Long Edge Continuous | One Short Edge Continuous | One Long Edge Discontinuous | One Short Edge Discontinuous |  | Four Edges Discontinuous | All Edges Continuous | Two Long Edges Discontinuous | Two Adjacent Edges Discontinuous | Two Short Edges Discontinuous | One Long Edge Continuous | One Short Edge Continuous | One Long Edge Discontinuous | One Short Edge Discontinuous |  | Four Edges Discontinuous | All Edges Continuous | Two Long Edges Discontinuous | Two Adjacent Edges Discontinuous | Two Short Edges Discontinuous | One Long Edge Continuous | One Short Edge Continuous | One Long Edge Discontinuous | One Short Edge Discontinuous |  | Four Edges Discontinuous | All Edges Continuous | Two Long Edges Discontinuous | Two Adjacent Edges Discontinuous | Two Short Edges Discontinuous | One Long Edge Continuous | One Short Edge Continuous | One Long Edge Discontinuous | One Short Edge Discontinuous
|  |  | D=total dead load=D1+D2 |  |  | 110 | psf | [10 empty] | 1 | 0 | 0.045 | 0 | 0.05 | 0.075 | 0.071 | 0 | 0.033 | 0.061 | 1 | 0 | 0.045 | 0.076 | 0.05 | 0 | 0 | 0.071 | 0.061 | 0.033 | 1 | 0.036 | 0.018 | 0.018 | 0.027 | 0.027 | 0.033 | 0.027 | 0.02 | 0.023 | 1 | 0.036 | 0.018 | 0.027 | 0.027 | 0.018 | 0.027 | 0.033 | 0.023 | 0.02 | 1 | 0.036 | 0.027 | 0.027 | 0.032 | 0.032 | 0.035 | 0.032 | 0.028 | 0.03 | 1 | 0.036 | 0.027 | 0.032 | 0.032 | 0.027 | 0.032 | 0.035 | 0.03 | 0.028 | 1 | 0.5 | 0.5 | 0.17 | 0.5 | 0.83 | 0.71 | 0.29 | 0.33 | 0.67 | 1 | 0.5 | 0.5 | 0.83 | 0.5 | 0.17 | 0.29 | 0.71 | 0.67 | 0.33
[5 empty] | Wd=1.2D | 132 | psf | [10 empty] | 0.99 | 0 | 0.046 | 0 | 0.051 | 0.0758 | 0.0718 | 0 | 0.034 | 0.0618 | 0.99 | 0 | 0.0442 | 0.0752 | 0.049 | 0 | 0 | 0.0702 | 0.06 | 0.0322 | 0.99 | 0.0368 | 0.0184 | 0.0186 | 0.0276 | 0.0272 | 0.0336 | 0.0278 | 0.0204 | 0.0232 | 0.99 | 0.0354 | 0.0176 | 0.0266 | 0.0264 | 0.0174 | 0.0264 | 0.0326 | 0.0226 | 0.0194 | 0.99 | 0.0368 | 0.0276 | 0.0278 | 0.0326 | 0.0324 | 0.0356 | 0.0328 | 0.0286 | 0.0304 | 0.99 | 0.0354 | 0.0266 | 0.0314 | 0.0314 | 0.0264 | 0.0314 | 0.0344 | 0.0294 | 0.0274 | 0.99 | 0.51 | 0.51 | 0.176 | 0.51 | 0.836 | 0.718 | 0.298 | 0.34 | 0.678 | 0.99 | 0.49 | 0.49 | 0.824 | 0.49 | 0.164 | 0.282 | 0.702 | 0.66 | 0.322
[5 empty] | Wl=1.6L | 48 | psf | [10 empty] | 0.98 | 0 | 0.047 | 0 | 0.052 | 0.0766 | 0.0726 | 0 | 0.035 | 0.0626 | 0.98 | 0 | 0.0434 | 0.0744 | 0.048 | 0 | 0 | 0.0694 | 0.059 | 0.0314 | 0.98 | 0.0376 | 0.0188 | 0.0192 | 0.0282 | 0.0274 | 0.0342 | 0.0286 | 0.0208 | 0.0234 | 0.98 | 0.0348 | 0.0172 | 0.0262 | 0.0258 | 0.0168 | 0.0258 | 0.0322 | 0.0222 | 0.0188 | 0.98 | 0.0376 | 0.0282 | 0.0286 | 0.0332 | 0.0328 | 0.0362 | 0.0336 | 0.0292 | 0.0308 | 0.98 | 0.0348 | 0.0262 | 0.0308 | 0.0308 | 0.0258 | 0.0308 | 0.0338 | 0.0288 | 0.0268 | 0.98 | 0.52 | 0.52 | 0.182 | 0.52 | 0.842 | 0.726 | 0.306 | 0.35 | 0.686 | 0.98 | 0.48 | 0.48 | 0.818 | 0.48 | 0.158 | 0.274 | 0.694 | 0.65 | 0.314
[5 empty] | Wu=Wd+Wl | 180 | psf | [10 empty] | 0.97 | 0 | 0.048 | 0 | 0.053 | 0.0774 | 0.0734 | 0 | 0.036 | 0.0634 | 0.97 | 0 | 0.0426 | 0.0736 | 0.047 | 0 | 0 | 0.0686 | 0.058 | 0.0306 | 0.97 | 0.0384 | 0.0192 | 0.0198 | 0.0288 | 0.0276 | 0.0348 | 0.0294 | 0.0212 | 0.0236 | 0.97 | 0.0342 | 0.0168 | 0.0258 | 0.0252 | 0.0162 | 0.0252 | 0.0318 | 0.0218 | 0.0182 | 0.97 | 0.0384 | 0.0288 | 0.0294 | 0.0338 | 0.0332 | 0.0368 | 0.0344 | 0.0298 | 0.0312 | 0.97 | 0.0342 | 0.0258 | 0.0302 | 0.0302 | 0.0252 | 0.0302 | 0.0332 | 0.0282 | 0.0262 | 0.97 | 0.53 | 0.53 | 0.188 | 0.53 | 0.848 | 0.734 | 0.314 | 0.36 | 0.694 | 0.97 | 0.47 | 0.47 | 0.812 | 0.47 | 0.152 | 0.266 | 0.686 | 0.64 | 0.306
[5 empty] | m=La/Lb | 0.8 |  |  | case | Two Adjacent Edges Discontinuous |  |  | 4 |  |  |  |  | 0.96 | 0 | 0.049 | 0 | 0.054 | 0.0782 | 0.0742 | 0 | 0.037 | 0.0642 | 0.96 | 0 | 0.0418 | 0.0728 | 0.046 | 0 | 0 | 0.0678 | 0.057 | 0.0298 | 0.96 | 0.0392 | 0.0196 | 0.0204 | 0.0294 | 0.0278 | 0.0354 | 0.0302 | 0.0216 | 0.0238 | 0.96 | 0.0336 | 0.0164 | 0.0254 | 0.0246 | 0.0156 | 0.0246 | 0.0314 | 0.0214 | 0.0176 | 0.96 | 0.0392 | 0.0294 | 0.0302 | 0.0344 | 0.0336 | 0.0374 | 0.0352 | 0.0304 | 0.0316 | 0.96 | 0.0336 | 0.0254 | 0.0296 | 0.0296 | 0.0246 | 0.0296 | 0.0326 | 0.0276 | 0.0256 | 0.96 | 0.54 | 0.54 | 0.194 | 0.54 | 0.854 | 0.742 | 0.322 | 0.37 | 0.702 | 0.96 | 0.46 | 0.46 | 0.806 | 0.46 | 0.146 | 0.258 | 0.678 | 0.63 | 0.298
[10 empty] | (select from drop down list) | [7 empty] | 0.95 | 0 | 0.05 | 0 | 0.055 | 0.079 | 0.075 | 0 | 0.038 | 0.065 | 0.95 | 0 | 0.041 | 0.072 | 0.045 | 0 | 0 | 0.067 | 0.056 | 0.029 | 0.95 | 0.04 | 0.02 | 0.021 | 0.03 | 0.028 | 0.036 | 0.031 | 0.022 | 0.024 | 0.95 | 0.033 | 0.016 | 0.025 | 0.024 | 0.015 | 0.024 | 0.031 | 0.021 | 0.017 | 0.95 | 0.04 | 0.03 | 0.031 | 0.035 | 0.034 | 0.038 | 0.036 | 0.031 | 0.032 | 0.95 | 0.033 | 0.025 | 0.029 | 0.029 | 0.024 | 0.029 | 0.032 | 0.027 | 0.025 | 0.95 | 0.55 | 0.55 | 0.2 | 0.55 | 0.86 | 0.75 | 0.33 | 0.38 | 0.71 | 0.95 | 0.45 | 0.45 | 0.8 | 0.45 | 0.14 | 0.25 | 0.67 | 0.62 | 0.29
| CALCULATION OF NEGATIVE MOMENTS: | [16 empty] | 0.94 | 0 | 0.051 | 0 | 0.056 | 0.0792 | 0.0758 | 0 | 0.039 | 0.0656 | 0.94 | 0 | 0.0402 | 0.0716 | 0.044 | 0 | 0 | 0.066 | 0.0552 | 0.0282 | 0.94 | 0.041 | 0.0204 | 0.0218 | 0.0306 | 0.0282 | 0.0366 | 0.0318 | 0.0226 | 0.0244 | 0.94 | 0.0322 | 0.0156 | 0.0248 | 0.0236 | 0.0146 | 0.0234 | 0.0304 | 0.0206 | 0.0166 | 0.94 | 0.041 | 0.0308 | 0.0318 | 0.0358 | 0.0346 | 0.0388 | 0.0368 | 0.0318 | 0.0328 | 0.94 | 0.0322 | 0.0244 | 0.0286 | 0.0284 | 0.0234 | 0.0282 | 0.0314 | 0.0264 | 0.0244 | 0.94 | 0.56 | 0.56 | 0.206 | 0.56 | 0.864 | 0.758 | 0.34 | 0.39 | 0.718 | 0.94 | 0.44 | 0.44 | 0.794 | 0.44 | 0.136 | 0.242 | 0.66 | 0.61 | 0.282
|  |  | At continuous end: | [6 empty] | At discontinuous end: | [6 empty] | yes | 0.93 | 0 | 0.052 | 0 | 0.057 | 0.0794 | 0.0766 | 0 | 0.04 | 0.0662 | 0.93 | 0 | 0.0394 | 0.0712 | 0.043 | 0 | 0 | 0.065 | 0.0544 | 0.0274 | 0.93 | 0.042 | 0.0208 | 0.0226 | 0.0312 | 0.0284 | 0.0372 | 0.0326 | 0.0232 | 0.0248 | 0.93 | 0.0314 | 0.0152 | 0.0246 | 0.0232 | 0.0142 | 0.0228 | 0.0298 | 0.0202 | 0.0162 | 0.93 | 0.042 | 0.0316 | 0.0326 | 0.0366 | 0.0352 | 0.0396 | 0.0376 | 0.0326 | 0.0336 | 0.93 | 0.0314 | 0.0238 | 0.0282 | 0.0278 | 0.0228 | 0.0274 | 0.0308 | 0.0258 | 0.0238 | 0.93 | 0.57 | 0.57 | 0.212 | 0.57 | 0.868 | 0.766 | 0.35 | 0.4 | 0.726 | 0.93 | 0.43 | 0.43 | 0.788 | 0.43 | 0.132 | 0.234 | 0.65 | 0.6 | 0.274
[5 empty] | Ca,neg | 0.071 | [10 empty] | no | 0.92 | 0 | 0.053 | 0 | 0.058 | 0.0796 | 0.0774 | 0 | 0.041 | 0.0668 | 0.92 | 0 | 0.0386 | 0.0708 | 0.042 | 0 | 0 | 0.064 | 0.0536 | 0.0266 | 0.92 | 0.043 | 0.0212 | 0.0234 | 0.0318 | 0.0286 | 0.0378 | 0.0334 | 0.0238 | 0.0252 | 0.92 | 0.0306 | 0.0148 | 0.0244 | 0.0228 | 0.0138 | 0.0222 | 0.0292 | 0.0198 | 0.0158 | 0.92 | 0.043 | 0.0324 | 0.0334 | 0.0374 | 0.0358 | 0.0404 | 0.0384 | 0.0334 | 0.0344 | 0.92 | 0.0306 | 0.0232 | 0.0278 | 0.0272 | 0.0222 | 0.0266 | 0.0302 | 0.0252 | 0.0232 | 0.92 | 0.58 | 0.58 | 0.218 | 0.58 | 0.872 | 0.774 | 0.36 | 0.41 | 0.734 | 0.92 | 0.42 | 0.42 | 0.782 | 0.42 | 0.128 | 0.226 | 0.64 | 0.59 | 0.266
[5 empty] | Cb,neg | 0.029 | [11 empty] | 0.91 | 0 | 0.054 | 0 | 0.059 | 0.0798 | 0.0782 | 0 | 0.042 | 0.0674 | 0.91 | 0 | 0.0378 | 0.0704 | 0.041 | 0 | 0 | 0.063 | 0.0528 | 0.0258 | 0.91 | 0.044 | 0.0216 | 0.0242 | 0.0324 | 0.0288 | 0.0384 | 0.0342 | 0.0244 | 0.0256 | 0.91 | 0.0298 | 0.0144 | 0.0242 | 0.0224 | 0.0134 | 0.0216 | 0.0286 | 0.0194 | 0.0154 | 0.91 | 0.044 | 0.0332 | 0.0342 | 0.0382 | 0.0364 | 0.0412 | 0.0392 | 0.0342 | 0.0352 | 0.91 | 0.0298 | 0.0226 | 0.0274 | 0.0266 | 0.0216 | 0.0258 | 0.0296 | 0.0246 | 0.0226 | 0.91 | 0.59 | 0.59 | 0.224 | 0.59 | 0.876 | 0.782 | 0.37 | 0.42 | 0.742 | 0.91 | 0.41 | 0.41 | 0.776 | 0.41 | 0.124 | 0.218 | 0.63 | 0.58 | 0.258
[5 empty] | Ma,neg | 61344 | lb-in |  |  |  | Ma,neg=Ma,pos/3 |  | 11923.2 | lb-in |  |  |  | 0.9 | 0 | 0.055 | 0 | 0.06 | 0.08 | 0.079 | 0 | 0.043 | 0.068 | 0.9 | 0 | 0.037 | 0.07 | 0.04 | 0 | 0 | 0.062 | 0.052 | 0.025 | 0.9 | 0.045 | 0.022 | 0.025 | 0.033 | 0.029 | 0.039 | 0.035 | 0.025 | 0.026 | 0.9 | 0.029 | 0.014 | 0.024 | 0.022 | 0.013 | 0.021 | 0.028 | 0.019 | 0.015 | 0.9 | 0.045 | 0.034 | 0.035 | 0.039 | 0.037 | 0.042 | 0.04 | 0.035 | 0.036 | 0.9 | 0.029 | 0.022 | 0.027 | 0.026 | 0.021 | 0.025 | 0.029 | 0.024 | 0.022 | 0.9 | 0.6 | 0.6 | 0.23 | 0.6 | 0.88 | 0.79 | 0.38 | 0.43 | 0.75 | 0.9 | 0.4 | 0.4 | 0.77 | 0.4 | 0.12 | 0.21 | 0.62 | 0.57 | 0.25
[5 empty] | Mb,neg | 39150 | lb-in |  |  |  | Mb,neg=Mb,pos/3 |  | 7680 | lb-in |  |  |  | 0.89 | 0 | 0.056 | 0 | 0.0612 | 0.0804 | 0.0798 | 0 | 0.0442 | 0.0688 | 0.89 | 0 | 0.0358 | 0.069 | 0.0388 | 0 | 0 | 0.061 | 0.0508 | 0.0242 | 0.89 | 0.046 | 0.0224 | 0.0258 | 0.0336 | 0.0294 | 0.0396 | 0.036 | 0.0258 | 0.0264 | 0.89 | 0.0284 | 0.0136 | 0.0236 | 0.0214 | 0.0126 | 0.0202 | 0.0274 | 0.0186 | 0.0146 | 0.89 | 0.046 | 0.0346 | 0.036 | 0.0398 | 0.0378 | 0.0428 | 0.041 | 0.036 | 0.0366 | 0.89 | 0.0284 | 0.0214 | 0.0264 | 0.0254 | 0.0206 | 0.0244 | 0.0284 | 0.0236 | 0.0216 | 0.89 | 0.612 | 0.612 | 0.24 | 0.612 | 0.884 | 0.798 | 0.39 | 0.442 | 0.758 | 0.89 | 0.388 | 0.388 | 0.76 | 0.388 | 0.116 | 0.202 | 0.61 | 0.558 | 0.242
[18 empty] | 0.88 | 0 | 0.057 | 0 | 0.0624 | 0.0808 | 0.0806 | 0 | 0.0454 | 0.0696 | 0.88 | 0 | 0.0346 | 0.068 | 0.0376 | 0 | 0 | 0.06 | 0.0496 | 0.0234 | 0.88 | 0.047 | 0.0228 | 0.0266 | 0.0342 | 0.0298 | 0.0402 | 0.037 | 0.0266 | 0.0268 | 0.88 | 0.0278 | 0.0132 | 0.0232 | 0.0208 | 0.0122 | 0.0194 | 0.0268 | 0.0182 | 0.0142 | 0.88 | 0.047 | 0.0352 | 0.037 | 0.0406 | 0.0386 | 0.0436 | 0.042 | 0.037 | 0.0372 | 0.88 | 0.0278 | 0.0208 | 0.0258 | 0.0248 | 0.0202 | 0.0238 | 0.0278 | 0.0232 | 0.0212 | 0.88 | 0.624 | 0.624 | 0.25 | 0.624 | 0.888 | 0.806 | 0.4 | 0.454 | 0.766 | 0.88 | 0.376 | 0.376 | 0.75 | 0.376 | 0.112 | 0.194 | 0.6 | 0.546 | 0.234
| CALCULATION OF POSITIVE MOMENTS: | [16 empty] | 0.87 | 0 | 0.058 | 0 | 0.0636 | 0.0812 | 0.0814 | 0 | 0.0466 | 0.0704 | 0.87 | 0 | 0.0334 | 0.067 | 0.0364 | 0 | 0 | 0.059 | 0.0484 | 0.0226 | 0.87 | 0.048 | 0.0232 | 0.0274 | 0.0348 | 0.0302 | 0.0408 | 0.038 | 0.0274 | 0.0272 | 0.87 | 0.0272 | 0.0128 | 0.0228 | 0.0202 | 0.0118 | 0.0186 | 0.0262 | 0.0178 | 0.0138 | 0.87 | 0.048 | 0.0358 | 0.038 | 0.0414 | 0.0394 | 0.0444 | 0.043 | 0.038 | 0.0378 | 0.87 | 0.0272 | 0.0202 | 0.0252 | 0.0242 | 0.0198 | 0.0232 | 0.0272 | 0.0228 | 0.0208 | 0.87 | 0.636 | 0.636 | 0.26 | 0.636 | 0.892 | 0.814 | 0.41 | 0.466 | 0.774 | 0.87 | 0.364 | 0.364 | 0.74 | 0.364 | 0.108 | 0.186 | 0.59 | 0.534 | 0.226
|  |  | MOMENT IN SHORT DIRECTION: | [14 empty] | 0.86 | 0 | 0.059 | 0 | 0.0648 | 0.0816 | 0.0822 | 0 | 0.0478 | 0.0712 | 0.86 | 0 | 0.0322 | 0.066 | 0.0352 | 0 | 0 | 0.058 | 0.0472 | 0.0218 | 0.86 | 0.049 | 0.0236 | 0.0282 | 0.0354 | 0.0306 | 0.0414 | 0.039 | 0.0282 | 0.0276 | 0.86 | 0.0266 | 0.0124 | 0.0224 | 0.0196 | 0.0114 | 0.0178 | 0.0256 | 0.0174 | 0.0134 | 0.86 | 0.049 | 0.0364 | 0.039 | 0.0422 | 0.0402 | 0.0452 | 0.044 | 0.039 | 0.0384 | 0.86 | 0.0266 | 0.0196 | 0.0246 | 0.0236 | 0.0194 | 0.0226 | 0.0266 | 0.0224 | 0.0204 | 0.86 | 0.648 | 0.648 | 0.27 | 0.648 | 0.896 | 0.822 | 0.42 | 0.478 | 0.782 | 0.86 | 0.352 | 0.352 | 0.73 | 0.352 | 0.104 | 0.178 | 0.58 | 0.522 | 0.218
[5 empty] | Ca,pos,d | 0.039 | [11 empty] | 0.85 | 0 | 0.06 | 0 | 0.066 | 0.082 | 0.083 | 0 | 0.049 | 0.072 | 0.85 | 0 | 0.031 | 0.065 | 0.034 | 0 | 0 | 0.057 | 0.046 | 0.021 | 0.85 | 0.05 | 0.024 | 0.029 | 0.036 | 0.031 | 0.042 | 0.04 | 0.029 | 0.028 | 0.85 | 0.026 | 0.012 | 0.022 | 0.019 | 0.011 | 0.017 | 0.025 | 0.017 | 0.013 | 0.85 | 0.05 | 0.037 | 0.04 | 0.043 | 0.041 | 0.046 | 0.045 | 0.04 | 0.039 | 0.85 | 0.026 | 0.019 | 0.024 | 0.023 | 0.019 | 0.022 | 0.026 | 0.022 | 0.02 | 0.85 | 0.66 | 0.66 | 0.28 | 0.66 | 0.9 | 0.83 | 0.43 | 0.49 | 0.79 | 0.85 | 0.34 | 0.34 | 0.72 | 0.34 | 0.1 | 0.17 | 0.57 | 0.51 | 0.21
[5 empty] | Ca,pos,l | 0.048 | [11 empty] | 0.84 | 0 | 0.061 | 0 | 0.067 | 0.0822 | 0.0836 | 0 | 0.0502 | 0.0726 | 0.84 | 0 | 0.0302 | 0.0642 | 0.033 | 0 | 0 | 0.0558 | 0.045 | 0.0202 | 0.84 | 0.0512 | 0.0244 | 0.03 | 0.0366 | 0.0312 | 0.0426 | 0.041 | 0.0296 | 0.0282 | 0.84 | 0.0254 | 0.0118 | 0.0216 | 0.0184 | 0.0106 | 0.0166 | 0.0244 | 0.0166 | 0.0124 | 0.84 | 0.0512 | 0.0378 | 0.041 | 0.044 | 0.0416 | 0.047 | 0.0462 | 0.0408 | 0.0396 | 0.84 | 0.0254 | 0.0186 | 0.0236 | 0.0224 | 0.0184 | 0.0214 | 0.0254 | 0.0214 | 0.0194 | 0.84 | 0.67 | 0.67 | 0.29 | 0.67 | 0.904 | 0.836 | 0.442 | 0.502 | 0.798 | 0.84 | 0.33 | 0.33 | 0.71 | 0.33 | 0.096 | 0.164 | 0.558 | 0.498 | 0.202
[5 empty] | Ma,pos,d | 24710.4 | lb-in | [10 empty] | 0.83 | 0 | 0.062 | 0 | 0.068 | 0.0824 | 0.0842 | 0 | 0.0514 | 0.0732 | 0.83 | 0 | 0.0294 | 0.0634 | 0.032 | 0 | 0 | 0.0546 | 0.044 | 0.0194 | 0.83 | 0.0524 | 0.0248 | 0.031 | 0.0372 | 0.0314 | 0.0432 | 0.042 | 0.0302 | 0.0284 | 0.83 | 0.0248 | 0.0116 | 0.0212 | 0.0178 | 0.0102 | 0.0162 | 0.0238 | 0.0162 | 0.0118 | 0.83 | 0.0524 | 0.0386 | 0.042 | 0.045 | 0.0422 | 0.048 | 0.0474 | 0.0416 | 0.0402 | 0.83 | 0.0248 | 0.0182 | 0.0232 | 0.0218 | 0.0178 | 0.0208 | 0.0248 | 0.0208 | 0.0188 | 0.83 | 0.68 | 0.68 | 0.3 | 0.68 | 0.908 | 0.842 | 0.454 | 0.514 | 0.806 | 0.83 | 0.32 | 0.32 | 0.7 | 0.32 | 0.092 | 0.158 | 0.546 | 0.486 | 0.194
[5 empty] | Ma,pos,l | 11059.2 | lb-in | [10 empty] | 0.82 | 0 | 0.063 | 0 | 0.069 | 0.0826 | 0.0848 | 0 | 0.0526 | 0.0738 | 0.82 | 0 | 0.0286 | 0.0626 | 0.031 | 0 | 0 | 0.0534 | 0.043 | 0.0186 | 0.82 | 0.0536 | 0.0252 | 0.032 | 0.0378 | 0.0316 | 0.0438 | 0.043 | 0.0308 | 0.0286 | 0.82 | 0.0242 | 0.0114 | 0.0208 | 0.0172 | 0.0098 | 0.0158 | 0.0232 | 0.0158 | 0.0112 | 0.82 | 0.0536 | 0.0394 | 0.043 | 0.046 | 0.0428 | 0.049 | 0.0486 | 0.0424 | 0.0408 | 0.82 | 0.0242 | 0.0178 | 0.0228 | 0.0212 | 0.0172 | 0.0202 | 0.0242 | 0.0202 | 0.0182 | 0.82 | 0.69 | 0.69 | 0.31 | 0.69 | 0.912 | 0.848 | 0.466 | 0.526 | 0.814 | 0.82 | 0.31 | 0.31 | 0.69 | 0.31 | 0.088 | 0.152 | 0.534 | 0.474 | 0.186
[5 empty] | Ma,pos | 35769.6 | lb-in | [10 empty] | 0.81 | 0 | 0.064 | 0 | 0.07 | 0.0828 | 0.0854 | 0 | 0.0538 | 0.0744 | 0.81 | 0 | 0.0278 | 0.0618 | 0.03 | 0 | 0 | 0.0522 | 0.042 | 0.0178 | 0.81 | 0.0548 | 0.0256 | 0.033 | 0.0384 | 0.0318 | 0.0444 | 0.044 | 0.0314 | 0.0288 | 0.81 | 0.0236 | 0.0112 | 0.0204 | 0.0166 | 0.0094 | 0.0154 | 0.0226 | 0.0154 | 0.0106 | 0.81 | 0.0548 | 0.0402 | 0.044 | 0.047 | 0.0434 | 0.05 | 0.0498 | 0.0432 | 0.0414 | 0.81 | 0.0236 | 0.0174 | 0.0224 | 0.0206 | 0.0166 | 0.0196 | 0.0236 | 0.0196 | 0.0176 | 0.81 | 0.7 | 0.7 | 0.32 | 0.7 | 0.916 | 0.854 | 0.478 | 0.538 | 0.822 | 0.81 | 0.3 | 0.3 | 0.68 | 0.3 | 0.084 | 0.146 | 0.522 | 0.462 | 0.178
|  |  | MOMENT IN LONG DIRECTION: | [14 empty] | 0.8 | 0 | 0.065 | 0 | 0.071 | 0.083 | 0.086 | 0 | 0.055 | 0.075 | 0.8 | 0 | 0.027 | 0.061 | 0.029 | 0 | 0 | 0.051 | 0.041 | 0.017 | 0.8 | 0.056 | 0.026 | 0.034 | 0.039 | 0.032 | 0.045 | 0.045 | 0.032 | 0.029 | 0.8 | 0.023 | 0.011 | 0.02 | 0.016 | 0.009 | 0.015 | 0.022 | 0.015 | 0.01 | 0.8 | 0.056 | 0.041 | 0.045 | 0.048 | 0.044 | 0.051 | 0.051 | 0.044 | 0.042 | 0.8 | 0.023 | 0.017 | 0.022 | 0.02 | 0.016 | 0.019 | 0.023 | 0.019 | 0.017 | 0.8 | 0.71 | 0.71 | 0.33 | 0.71 | 0.92 | 0.86 | 0.49 | 0.55 | 0.83 | 0.8 | 0.29 | 0.29 | 0.67 | 0.29 | 0.08 | 0.14 | 0.51 | 0.45 | 0.17
[5 empty] | Cb,pos,d | 0.016 | [11 empty] | 0.79 | 0 | 0.0658 | 0 | 0.072 | 0.0834 | 0.0864 | 0 | 0.0562 | 0.0756 | 0.79 | 0 | 0.026 | 0.06 | 0.028 | 0 | 0 | 0.0496 | 0.04 | 0.0164 | 0.79 | 0.057 | 0.0264 | 0.0352 | 0.0398 | 0.0322 | 0.0456 | 0.0462 | 0.0328 | 0.0294 | 0.79 | 0.0222 | 0.0106 | 0.0196 | 0.0154 | 0.0086 | 0.0144 | 0.0216 | 0.0146 | 0.0094 | 0.79 | 0.057 | 0.0418 | 0.0462 | 0.0488 | 0.0446 | 0.0518 | 0.052 | 0.045 | 0.0428 | 0.79 | 0.0222 | 0.0164 | 0.0214 | 0.0192 | 0.0154 | 0.0184 | 0.0224 | 0.0184 | 0.0162 | 0.79 | 0.72 | 0.72 | 0.342 | 0.72 | 0.924 | 0.864 | 0.504 | 0.562 | 0.836 | 0.79 | 0.28 | 0.28 | 0.658 | 0.28 | 0.076 | 0.136 | 0.496 | 0.438 | 0.164
[5 empty] | Cb,pos,l | 0.02 | [11 empty] | 0.78 | 0 | 0.0666 | 0 | 0.073 | 0.0838 | 0.0868 | 0 | 0.0574 | 0.0762 | 0.78 | 0 | 0.025 | 0.059 | 0.027 | 0 | 0 | 0.0482 | 0.039 | 0.0158 | 0.78 | 0.058 | 0.0268 | 0.0364 | 0.0406 | 0.0324 | 0.0462 | 0.0474 | 0.0336 | 0.0298 | 0.78 | 0.0214 | 0.0102 | 0.0192 | 0.0148 | 0.0082 | 0.0138 | 0.0212 | 0.0142 | 0.0088 | 0.78 | 0.058 | 0.0426 | 0.0474 | 0.0496 | 0.0452 | 0.0526 | 0.053 | 0.046 | 0.0436 | 0.78 | 0.0214 | 0.0158 | 0.0208 | 0.0184 | 0.0148 | 0.0178 | 0.0218 | 0.0178 | 0.0154 | 0.78 | 0.73 | 0.73 | 0.354 | 0.73 | 0.928 | 0.868 | 0.518 | 0.574 | 0.842 | 0.78 | 0.27 | 0.27 | 0.646 | 0.27 | 0.072 | 0.132 | 0.482 | 0.426 | 0.158
[5 empty] | Mb,pos,d | 15840 | lb-in | [10 empty] | 0.77 | 0 | 0.0674 | 0 | 0.074 | 0.0842 | 0.0872 | 0 | 0.0586 | 0.0768 | 0.77 | 0 | 0.024 | 0.058 | 0.026 | 0 | 0 | 0.0468 | 0.038 | 0.0152 | 0.77 | 0.059 | 0.0272 | 0.0376 | 0.0414 | 0.0326 | 0.0468 | 0.0486 | 0.0344 | 0.0302 | 0.77 | 0.0206 | 0.0098 | 0.0188 | 0.0142 | 0.0078 | 0.0132 | 0.0208 | 0.0138 | 0.0082 | 0.77 | 0.059 | 0.0434 | 0.0486 | 0.0504 | 0.0458 | 0.0534 | 0.054 | 0.047 | 0.0444 | 0.77 | 0.0206 | 0.0152 | 0.0202 | 0.0176 | 0.0142 | 0.0172 | 0.0212 | 0.0172 | 0.0146 | 0.77 | 0.74 | 0.74 | 0.366 | 0.74 | 0.932 | 0.872 | 0.532 | 0.586 | 0.848 | 0.77 | 0.26 | 0.26 | 0.634 | 0.26 | 0.068 | 0.128 | 0.468 | 0.414 | 0.152
[5 empty] | Mb,pos,l | 7200 | lb-in | [10 empty] | 0.76 | 0 | 0.0682 | 0 | 0.075 | 0.0846 | 0.0876 | 0 | 0.0598 | 0.0774 | 0.76 | 0 | 0.023 | 0.057 | 0.025 | 0 | 0 | 0.0454 | 0.037 | 0.0146 | 0.76 | 0.06 | 0.0276 | 0.0388 | 0.0422 | 0.0328 | 0.0474 | 0.0498 | 0.0352 | 0.0306 | 0.76 | 0.0198 | 0.0094 | 0.0184 | 0.0136 | 0.0074 | 0.0126 | 0.0204 | 0.0134 | 0.0076 | 0.76 | 0.06 | 0.0442 | 0.0498 | 0.0512 | 0.0464 | 0.0542 | 0.055 | 0.048 | 0.0452 | 0.76 | 0.0198 | 0.0146 | 0.0196 | 0.0168 | 0.0136 | 0.0166 | 0.0206 | 0.0166 | 0.0138 | 0.76 | 0.75 | 0.75 | 0.378 | 0.75 | 0.936 | 0.876 | 0.546 | 0.598 | 0.854 | 0.76 | 0.25 | 0.25 | 0.622 | 0.25 | 0.064 | 0.124 | 0.454 | 0.402 | 0.146
[5 empty] | Mb,pos | 23040 | lb-in | [10 empty] | 0.75 | 0 | 0.069 | 0 | 0.076 | 0.085 | 0.088 | 0 | 0.061 | 0.078 | 0.75 | 0 | 0.022 | 0.056 | 0.024 | 0 | 0 | 0.044 | 0.036 | 0.014 | 0.75 | 0.061 | 0.028 | 0.04 | 0.043 | 0.033 | 0.048 | 0.051 | 0.036 | 0.031 | 0.75 | 0.019 | 0.009 | 0.018 | 0.013 | 0.007 | 0.012 | 0.02 | 0.013 | 0.007 | 0.75 | 0.061 | 0.045 | 0.051 | 0.052 | 0.047 | 0.055 | 0.056 | 0.049 | 0.046 | 0.75 | 0.019 | 0.014 | 0.019 | 0.016 | 0.013 | 0.016 | 0.02 | 0.016 | 0.013 | 0.75 | 0.76 | 0.76 | 0.39 | 0.76 | 0.94 | 0.88 | 0.56 | 0.61 | 0.86 | 0.75 | 0.24 | 0.24 | 0.61 | 0.24 | 0.06 | 0.12 | 0.44 | 0.39 | 0.14
[18 empty] | 0.74 | 0 | 0.07 | 0 | 0.077 | 0.0852 | 0.0886 | 0 | 0.0624 | 0.0786 | 0.74 | 0 | 0.021 | 0.0548 | 0.023 | 0 | 0 | 0.0428 | 0.0346 | 0.0134 | 0.74 | 0.0624 | 0.0284 | 0.0412 | 0.0436 | 0.0334 | 0.0486 | 0.0524 | 0.0368 | 0.0314 | 0.74 | 0.0184 | 0.0086 | 0.0176 | 0.0126 | 0.0066 | 0.0114 | 0.0194 | 0.0126 | 0.0068 | 0.74 | 0.0624 | 0.0458 | 0.0522 | 0.053 | 0.0478 | 0.056 | 0.0574 | 0.05 | 0.0468 | 0.74 | 0.0184 | 0.0136 | 0.0184 | 0.0156 | 0.0126 | 0.0154 | 0.0194 | 0.0156 | 0.0126 | 0.74 | 0.77 | 0.77 | 0.402 | 0.77 | 0.942 | 0.886 | 0.572 | 0.624 | 0.866 | 0.74 | 0.23 | 0.23 | 0.598 | 0.23 | 0.058 | 0.114 | 0.428 | 0.376 | 0.134
| CALCULATION OF REINFORCEMENT: | [16 empty] | 0.73 | 0 | 0.071 | 0 | 0.078 | 0.0854 | 0.0892 | 0 | 0.0638 | 0.0792 | 0.73 | 0 | 0.02 | 0.0536 | 0.022 | 0 | 0 | 0.0416 | 0.0332 | 0.0128 | 0.73 | 0.0638 | 0.0288 | 0.0424 | 0.0442 | 0.0338 | 0.0492 | 0.0538 | 0.0376 | 0.0318 | 0.73 | 0.0178 | 0.0082 | 0.0172 | 0.0122 | 0.0062 | 0.0108 | 0.0188 | 0.0122 | 0.0066 | 0.73 | 0.0638 | 0.0466 | 0.0534 | 0.054 | 0.0486 | 0.057 | 0.0588 | 0.051 | 0.0476 | 0.73 | 0.0178 | 0.0132 | 0.0178 | 0.0152 | 0.0122 | 0.0148 | 0.0188 | 0.0152 | 0.0122 | 0.73 | 0.78 | 0.78 | 0.414 | 0.78 | 0.944 | 0.892 | 0.584 | 0.638 | 0.872 | 0.73 | 0.22 | 0.22 | 0.586 | 0.22 | 0.056 | 0.108 | 0.416 | 0.362 | 0.128
|  |  | CONTINUOUS EDGE: | [14 empty] | 0.72 | 0 | 0.072 | 0 | 0.079 | 0.0856 | 0.0898 | 0 | 0.0652 | 0.0798 | 0.72 | 0 | 0.019 | 0.0524 | 0.021 | 0 | 0 | 0.0404 | 0.0318 | 0.0122 | 0.72 | 0.0652 | 0.0292 | 0.0436 | 0.0448 | 0.0342 | 0.0498 | 0.0552 | 0.0384 | 0.0322 | 0.72 | 0.0172 | 0.0078 | 0.0168 | 0.0118 | 0.0058 | 0.0102 | 0.0182 | 0.0118 | 0.0064 | 0.72 | 0.0652 | 0.0474 | 0.0546 | 0.055 | 0.0494 | 0.058 | 0.0602 | 0.052 | 0.0484 | 0.72 | 0.0172 | 0.0128 | 0.0172 | 0.0148 | 0.0118 | 0.0142 | 0.0182 | 0.0148 | 0.0118 | 0.72 | 0.79 | 0.79 | 0.426 | 0.79 | 0.946 | 0.898 | 0.596 | 0.652 | 0.878 | 0.72 | 0.21 | 0.21 | 0.574 | 0.21 | 0.054 | 0.102 | 0.404 | 0.348 | 0.122
|  |  |  | SHORT DIRECTION: | [13 empty] | 0.71 | 0 | 0.073 | 0 | 0.08 | 0.0858 | 0.0904 | 0 | 0.0666 | 0.0804 | 0.71 | 0 | 0.018 | 0.0512 | 0.02 | 0 | 0 | 0.0392 | 0.0304 | 0.0116 | 0.71 | 0.0666 | 0.0296 | 0.0448 | 0.0454 | 0.0346 | 0.0504 | 0.0566 | 0.0392 | 0.0326 | 0.71 | 0.0166 | 0.0074 | 0.0164 | 0.0114 | 0.0054 | 0.0096 | 0.0176 | 0.0114 | 0.0062 | 0.71 | 0.0666 | 0.0482 | 0.0558 | 0.056 | 0.0502 | 0.059 | 0.0616 | 0.053 | 0.0492 | 0.71 | 0.0166 | 0.0124 | 0.0166 | 0.0144 | 0.0114 | 0.0136 | 0.0176 | 0.0144 | 0.0114 | 0.71 | 0.8 | 0.8 | 0.438 | 0.8 | 0.948 | 0.904 | 0.608 | 0.666 | 0.884 | 0.71 | 0.2 | 0.2 | 0.562 | 0.2 | 0.052 | 0.096 | 0.392 | 0.334 | 0.116
[5 empty] | Ma,neg | 61344 | lb-in | [7 empty] | fy (psi) | ρ min |  | 0.7 | 0 | 0.074 | 0 | 0.081 | 0.086 | 0.091 | 0 | 0.068 | 0.081 | 0.7 | 0 | 0.017 | 0.05 | 0.019 | 0 | 0 | 0.038 | 0.029 | 0.011 | 0.7 | 0.068 | 0.03 | 0.046 | 0.046 | 0.035 | 0.051 | 0.058 | 0.04 | 0.033 | 0.7 | 0.016 | 0.007 | 0.016 | 0.011 | 0.005 | 0.009 | 0.017 | 0.011 | 0.006 | 0.7 | 0.068 | 0.049 | 0.057 | 0.057 | 0.051 | 0.06 | 0.063 | 0.054 | 0.05 | 0.7 | 0.016 | 0.012 | 0.016 | 0.014 | 0.011 | 0.013 | 0.017 | 0.014 | 0.011 | 0.7 | 0.81 | 0.81 | 0.45 | 0.81 | 0.95 | 0.91 | 0.62 | 0.68 | 0.89 | 0.7 | 0.19 | 0.19 | 0.55 | 0.19 | 0.05 | 0.09 | 0.38 | 0.32 | 0.11
[5 empty] | Rn | 227.2 | psi | [7 empty] | ≤40000 | 0.002 |  | 0.69 | 0 | 0.0746 | 0 | 0.0818 | 0.0862 | 0.0914 | 0 | 0.0692 | 0.0814 | 0.69 | 0 | 0.0164 | 0.0486 | 0.0182 | 0 | 0 | 0.0366 | 0.028 | 0.0104 | 0.69 | 0.0692 | 0.0304 | 0.0476 | 0.0468 | 0.0352 | 0.0516 | 0.0594 | 0.0408 | 0.0332 | 0.69 | 0.0154 | 0.0068 | 0.0156 | 0.0106 | 0.0048 | 0.0086 | 0.0164 | 0.0106 | 0.0058 | 0.69 | 0.0692 | 0.0498 | 0.0584 | 0.058 | 0.0518 | 0.0608 | 0.0644 | 0.055 | 0.0508 | 0.69 | 0.0154 | 0.0116 | 0.0156 | 0.0134 | 0.0106 | 0.0124 | 0.0164 | 0.0134 | 0.0106 | 0.69 | 0.818 | 0.818 | 0.466 | 0.818 | 0.952 | 0.914 | 0.634 | 0.692 | 0.896 | 0.69 | 0.182 | 0.182 | 0.534 | 0.182 | 0.048 | 0.086 | 0.366 | 0.308 | 0.104
[5 empty] | row=ρ | 0.0039723 |  |  | ρ max | 0.016035 |  | ρ min | 0.0018 |  | 50000 | 0.002 |  | 0.68 | 0 | 0.0752 | 0 | 0.0826 | 0.0864 | 0.0918 | 0 | 0.0704 | 0.0818 | 0.68 | 0 | 0.0158 | 0.0472 | 0.0174 | 0 | 0 | 0.0352 | 0.027 | 0.0098 | 0.68 | 0.0704 | 0.0308 | 0.0492 | 0.0476 | 0.0354 | 0.0522 | 0.0608 | 0.0416 | 0.0334 | 0.68 | 0.0148 | 0.0066 | 0.0152 | 0.0102 | 0.0046 | 0.0082 | 0.0158 | 0.0102 | 0.0056 | 0.68 | 0.0704 | 0.0506 | 0.0598 | 0.059 | 0.0526 | 0.0616 | 0.0658 | 0.056 | 0.0516 | 0.68 | 0.0148 | 0.0112 | 0.0152 | 0.0128 | 0.0102 | 0.0118 | 0.0158 | 0.0128 | 0.0102 | 0.68 | 0.826 | 0.826 | 0.482 | 0.826 | 0.954 | 0.918 | 0.648 | 0.704 | 0.902 | 0.68 | 0.174 | 0.174 | 0.518 | 0.174 | 0.046 | 0.082 | 0.352 | 0.296 | 0.098
[15 empty] | 60000 | 0.0018 |  | 0.67 | 0 | 0.0758 | 0 | 0.0834 | 0.0866 | 0.0922 | 0 | 0.0716 | 0.0822 | 0.67 | 0 | 0.0152 | 0.0458 | 0.0166 | 0 | 0 | 0.0338 | 0.026 | 0.0092 | 0.67 | 0.0716 | 0.0312 | 0.0508 | 0.0484 | 0.0356 | 0.0528 | 0.0622 | 0.0424 | 0.0336 | 0.67 | 0.0142 | 0.0064 | 0.0148 | 0.0098 | 0.0044 | 0.0078 | 0.0152 | 0.0098 | 0.0054 | 0.67 | 0.0716 | 0.0514 | 0.0612 | 0.06 | 0.0534 | 0.0624 | 0.0672 | 0.057 | 0.0524 | 0.67 | 0.0142 | 0.0108 | 0.0148 | 0.0122 | 0.0098 | 0.0112 | 0.0152 | 0.0122 | 0.0098 | 0.67 | 0.834 | 0.834 | 0.498 | 0.834 | 0.956 | 0.922 | 0.662 | 0.716 | 0.908 | 0.67 | 0.166 | 0.166 | 0.502 | 0.166 | 0.044 | 0.078 | 0.338 | 0.284 | 0.092
[5 empty] | ρ used | 0.0039723 | OK | [7 empty] | >60000 | 0.0018 |  | 0.66 | 0 | 0.0764 | 0 | 0.0842 | 0.0868 | 0.0926 | 0 | 0.0728 | 0.0826 | 0.66 | 0 | 0.0146 | 0.0444 | 0.0158 | 0 | 0 | 0.0324 | 0.025 | 0.0086 | 0.66 | 0.0728 | 0.0316 | 0.0524 | 0.0492 | 0.0358 | 0.0534 | 0.0636 | 0.0432 | 0.0338 | 0.66 | 0.0136 | 0.0062 | 0.0144 | 0.0094 | 0.0042 | 0.0074 | 0.0146 | 0.0094 | 0.0052 | 0.66 | 0.0728 | 0.0522 | 0.0626 | 0.061 | 0.0542 | 0.0632 | 0.0686 | 0.058 | 0.0532 | 0.66 | 0.0136 | 0.0104 | 0.0144 | 0.0116 | 0.0094 | 0.0106 | 0.0146 | 0.0116 | 0.0094 | 0.66 | 0.842 | 0.842 | 0.514 | 0.842 | 0.958 | 0.926 | 0.676 | 0.728 | 0.914 | 0.66 | 0.158 | 0.158 | 0.486 | 0.158 | 0.042 | 0.074 | 0.324 | 0.272 | 0.086
[5 empty] | As | 0.23834 | in2 | [10 empty] | 0.65 | 0 | 0.077 | 0 | 0.085 | 0.087 | 0.093 | 0 | 0.074 | 0.083 | 0.65 | 0 | 0.014 | 0.043 | 0.015 | 0 | 0 | 0.031 | 0.024 | 0.008 | 0.65 | 0.074 | 0.032 | 0.054 | 0.05 | 0.036 | 0.054 | 0.065 | 0.044 | 0.034 | 0.65 | 0.013 | 0.006 | 0.014 | 0.009 | 0.004 | 0.007 | 0.014 | 0.009 | 0.005 | 0.65 | 0.074 | 0.053 | 0.064 | 0.062 | 0.055 | 0.064 | 0.07 | 0.059 | 0.054 | 0.65 | 0.013 | 0.01 | 0.014 | 0.011 | 0.009 | 0.01 | 0.014 | 0.011 | 0.009 | 0.65 | 0.85 | 0.85 | 0.53 | 0.85 | 0.96 | 0.93 | 0.69 | 0.74 | 0.92 | 0.65 | 0.15 | 0.15 | 0.47 | 0.15 | 0.04 | 0.07 | 0.31 | 0.26 | 0.08
[5 empty] | bar # | 4 |  |  | As= | 0.2 | in2 |  |  |  | TABLE 5 |  |  | 0.64 | 0 | 0.0778 | 0 | 0.0858 | 0.0872 | 0.0934 | 0 | 0.0752 | 0.0834 | 0.64 | 0 | 0.0132 | 0.0414 | 0.0142 | 0 | 0 | 0.0296 | 0.0228 | 0.0076 | 0.64 | 0.0754 | 0.0324 | 0.0556 | 0.0506 | 0.0362 | 0.0544 | 0.0666 | 0.0448 | 0.0344 | 0.64 | 0.0124 | 0.0056 | 0.0134 | 0.0086 | 0.0038 | 0.0068 | 0.0136 | 0.0086 | 0.0048 | 0.64 | 0.0754 | 0.054 | 0.0654 | 0.063 | 0.0558 | 0.0648 | 0.0714 | 0.0602 | 0.055 | 0.64 | 0.0124 | 0.0094 | 0.0134 | 0.0106 | 0.0086 | 0.0096 | 0.0134 | 0.0106 | 0.0086 | 0.64 | 0.858 | 0.858 | 0.546 | 0.858 | 0.962 | 0.934 | 0.704 | 0.752 | 0.924 | 0.64 | 0.142 | 0.142 | 0.454 | 0.142 | 0.038 | 0.066 | 0.296 | 0.248 | 0.076
[5 empty] | spacing | 10 | in c/c | OK |  | max spacing=2h= | 12 | in |  |  | Bar # | area in^2 |  | 0.63 | 0 | 0.0786 | 0 | 0.0866 | 0.0874 | 0.0938 | 0 | 0.0764 | 0.0838 | 0.63 | 0 | 0.0124 | 0.0398 | 0.0134 | 0 | 0 | 0.0282 | 0.0216 | 0.0072 | 0.63 | 0.0768 | 0.0328 | 0.0572 | 0.0512 | 0.0364 | 0.0548 | 0.0682 | 0.0456 | 0.0348 | 0.63 | 0.0118 | 0.0052 | 0.0128 | 0.0082 | 0.0036 | 0.0066 | 0.0132 | 0.0082 | 0.0046 | 0.63 | 0.0768 | 0.055 | 0.0668 | 0.064 | 0.0566 | 0.0656 | 0.0728 | 0.0614 | 0.056 | 0.63 | 0.0118 | 0.0088 | 0.0128 | 0.0102 | 0.0082 | 0.0092 | 0.0128 | 0.0102 | 0.0082 | 0.63 | 0.866 | 0.866 | 0.562 | 0.866 | 0.964 | 0.938 | 0.718 | 0.764 | 0.928 | 0.63 | 0.134 | 0.134 | 0.438 | 0.134 | 0.036 | 0.062 | 0.282 | 0.236 | 0.072
[15 empty] | 3 | 0.11 |  | 0.62 | 0 | 0.0794 | 0 | 0.0874 | 0.0876 | 0.0942 | 0 | 0.0776 | 0.0842 | 0.62 | 0 | 0.0116 | 0.0382 | 0.0126 | 0 | 0 | 0.0268 | 0.0204 | 0.0068 | 0.62 | 0.0782 | 0.0332 | 0.0588 | 0.0518 | 0.0366 | 0.0552 | 0.0698 | 0.0464 | 0.0352 | 0.62 | 0.0112 | 0.0048 | 0.0122 | 0.0078 | 0.0034 | 0.0064 | 0.0128 | 0.0078 | 0.0044 | 0.62 | 0.0782 | 0.056 | 0.0682 | 0.065 | 0.0574 | 0.0664 | 0.0742 | 0.0626 | 0.057 | 0.62 | 0.0112 | 0.0082 | 0.0122 | 0.0098 | 0.0078 | 0.0088 | 0.0122 | 0.0098 | 0.0078 | 0.62 | 0.874 | 0.874 | 0.578 | 0.874 | 0.966 | 0.942 | 0.732 | 0.776 | 0.932 | 0.62 | 0.126 | 0.126 | 0.422 | 0.126 | 0.034 | 0.058 | 0.268 | 0.224 | 0.068
|  |  |  | LONG DIRECTION: | [10 empty] | 4 | 0.2 |  | 0.61 | 0 | 0.0802 | 0 | 0.0882 | 0.0878 | 0.0946 | 0 | 0.0788 | 0.0846 | 0.61 | 0 | 0.0108 | 0.0366 | 0.0118 | 0 | 0 | 0.0254 | 0.0192 | 0.0064 | 0.61 | 0.0796 | 0.0336 | 0.0604 | 0.0524 | 0.0368 | 0.0556 | 0.0714 | 0.0472 | 0.0356 | 0.61 | 0.0106 | 0.0044 | 0.0116 | 0.0074 | 0.0032 | 0.0062 | 0.0124 | 0.0074 | 0.0042 | 0.61 | 0.0796 | 0.057 | 0.0696 | 0.066 | 0.0582 | 0.0672 | 0.0756 | 0.0638 | 0.058 | 0.61 | 0.0106 | 0.0076 | 0.0116 | 0.0094 | 0.0074 | 0.0084 | 0.0116 | 0.0094 | 0.0074 | 0.61 | 0.882 | 0.882 | 0.594 | 0.882 | 0.968 | 0.946 | 0.746 | 0.788 | 0.936 | 0.61 | 0.118 | 0.118 | 0.406 | 0.118 | 0.032 | 0.054 | 0.254 | 0.212 | 0.064
[5 empty] | Ma,neg | 39150 | lb-in | [7 empty] | 5 | 0.31 |  | 0.6 | 0 | 0.081 | 0 | 0.089 | 0.088 | 0.095 | 0 | 0.08 | 0.085 | 0.6 | 0 | 0.01 | 0.035 | 0.011 | 0 | 0 | 0.024 | 0.018 | 0.006 | 0.6 | 0.081 | 0.034 | 0.062 | 0.053 | 0.037 | 0.056 | 0.073 | 0.048 | 0.036 | 0.6 | 0.01 | 0.004 | 0.011 | 0.007 | 0.003 | 0.006 | 0.012 | 0.007 | 0.004 | 0.6 | 0.081 | 0.058 | 0.071 | 0.067 | 0.059 | 0.068 | 0.077 | 0.065 | 0.059 | 0.6 | 0.01 | 0.007 | 0.011 | 0.009 | 0.007 | 0.008 | 0.011 | 0.009 | 0.007 | 0.6 | 0.89 | 0.89 | 0.61 | 0.89 | 0.97 | 0.95 | 0.76 | 0.8 | 0.94 | 0.6 | 0.11 | 0.11 | 0.39 | 0.11 | 0.03 | 0.05 | 0.24 | 0.2 | 0.06
[5 empty] | Rn | 145 | psi | [7 empty] | 6 | 0.44 |  | 0.59 | 0 | 0.0816 | 0 | 0.0896 | 0.0882 | 0.0952 | 0 | 0.081 | 0.0852 | 0.59 | 0 | 0.0094 | 0.0336 | 0.0104 | 0 | 0 | 0.023 | 0.0172 | 0.0058 | 0.59 | 0.0824 | 0.0342 | 0.0638 | 0.0536 | 0.0372 | 0.0564 | 0.0746 | 0.0488 | 0.0362 | 0.59 | 0.0096 | 0.0038 | 0.0106 | 0.0066 | 0.0028 | 0.0056 | 0.0114 | 0.0066 | 0.0038 | 0.59 | 0.0824 | 0.0588 | 0.0728 | 0.068 | 0.0598 | 0.069 | 0.0786 | 0.066 | 0.0598 | 0.59 | 0.0096 | 0.0068 | 0.0106 | 0.0086 | 0.0066 | 0.0076 | 0.0106 | 0.0086 | 0.0068 | 0.59 | 0.896 | 0.896 | 0.68 | 0.896 | 0.972 | 0.952 | 0.77 | 0.81 | 0.942 | 0.59 | 0.104 | 0.104 | 0.374 | 0.104 | 0.028 | 0.048 | 0.23 | 0.19 | 0.058
[5 empty] | row=ρ | 0.0024896 |  |  | ρ max | 0.016035 |  | ρ min | 0.0018 |  | 7 | 0.6 |  | 0.58 | 0 | 0.0822 | 0 | 0.0902 | 0.0884 | 0.0954 | 0 | 0.082 | 0.0854 | 0.58 | 0 | 0.0088 | 0.0322 | 0.0098 | 0 | 0 | 0.022 | 0.0164 | 0.0056 | 0.58 | 0.0838 | 0.0344 | 0.0656 | 0.0542 | 0.0374 | 0.0568 | 0.0762 | 0.0496 | 0.0364 | 0.58 | 0.0092 | 0.0036 | 0.0102 | 0.0062 | 0.0026 | 0.0052 | 0.0108 | 0.0062 | 0.0036 | 0.58 | 0.0838 | 0.0596 | 0.0746 | 0.069 | 0.0606 | 0.07 | 0.0802 | 0.067 | 0.0606 | 0.58 | 0.0092 | 0.0066 | 0.0102 | 0.0082 | 0.0062 | 0.0072 | 0.0102 | 0.0082 | 0.0066 | 0.58 | 0.902 | 0.902 | 0.75 | 0.902 | 0.974 | 0.954 | 0.78 | 0.82 | 0.944 | 0.58 | 0.098 | 0.098 | 0.358 | 0.098 | 0.026 | 0.046 | 0.22 | 0.18 | 0.056
[15 empty] | 8 | 0.79 |  | 0.57 | 0 | 0.0828 | 0 | 0.0908 | 0.0886 | 0.0956 | 0 | 0.083 | 0.0856 | 0.57 | 0 | 0.0082 | 0.0308 | 0.0092 | 0 | 0 | 0.021 | 0.0156 | 0.0054 | 0.57 | 0.0852 | 0.0346 | 0.0674 | 0.0548 | 0.0376 | 0.0572 | 0.0778 | 0.0504 | 0.0366 | 0.57 | 0.0088 | 0.0034 | 0.0098 | 0.0058 | 0.0024 | 0.0048 | 0.0102 | 0.0058 | 0.0034 | 0.57 | 0.0852 | 0.0604 | 0.0764 | 0.07 | 0.0614 | 0.071 | 0.0818 | 0.068 | 0.0614 | 0.57 | 0.0088 | 0.0064 | 0.0098 | 0.0078 | 0.0058 | 0.0068 | 0.0098 | 0.0078 | 0.0064 | 0.57 | 0.908 | 0.908 | 0.82 | 0.908 | 0.976 | 0.956 | 0.79 | 0.83 | 0.946 | 0.57 | 0.092 | 0.092 | 0.342 | 0.092 | 0.024 | 0.044 | 0.21 | 0.17 | 0.054
[5 empty] | ρ used | 0.0024896 | OK | [7 empty] | 9 | 1 |  | 0.56 | 0 | 0.0834 | 0 | 0.0914 | 0.0888 | 0.0958 | 0 | 0.084 | 0.0858 | 0.56 | 0 | 0.0076 | 0.0294 | 0.0086 | 0 | 0 | 0.02 | 0.0148 | 0.0052 | 0.56 | 0.0866 | 0.0348 | 0.0692 | 0.0554 | 0.0378 | 0.0576 | 0.0794 | 0.0512 | 0.0368 | 0.56 | 0.0084 | 0.0032 | 0.0094 | 0.0054 | 0.0022 | 0.0044 | 0.0096 | 0.0054 | 0.0032 | 0.56 | 0.0866 | 0.0612 | 0.0782 | 0.071 | 0.0622 | 0.072 | 0.0834 | 0.069 | 0.0622 | 0.56 | 0.0084 | 0.0062 | 0.0094 | 0.0074 | 0.0054 | 0.0064 | 0.0094 | 0.0074 | 0.0062 | 0.56 | 0.914 | 0.914 | 0.89 | 0.914 | 0.978 | 0.958 | 0.8 | 0.84 | 0.948 | 0.56 | 0.086 | 0.086 | 0.326 | 0.086 | 0.022 | 0.042 | 0.2 | 0.16 | 0.052
[5 empty] | As | 0.14938 | in2 | [7 empty] | 18 | 4 |  | 0.55 | 0 | 0.084 | 0 | 0.092 | 0.089 | 0.096 | 0 | 0.085 | 0.086 | 0.55 | 0 | 0.007 | 0.028 | 0.008 | 0 | 0 | 0.019 | 0.014 | 0.005 | 0.55 | 0.088 | 0.035 | 0.071 | 0.056 | 0.038 | 0.058 | 0.081 | 0.052 | 0.037 | 0.55 | 0.008 | 0.003 | 0.009 | 0.005 | 0.002 | 0.004 | 0.009 | 0.005 | 0.003 | 0.55 | 0.088 | 0.062 | 0.08 | 0.072 | 0.063 | 0.073 | 0.085 | 0.07 | 0.063 | 0.55 | 0.008 | 0.006 | 0.009 | 0.007 | 0.005 | 0.006 | 0.009 | 0.007 | 0.006 | 0.55 | 0.92 | 0.92 | 0.96 | 0.92 | 0.98 | 0.96 | 0.81 | 0.85 | 0.95 | 0.55 | 0.08 | 0.08 | 0.31 | 0.08 | 0.02 | 0.04 | 0.19 | 0.15 | 0.05
[5 empty] | bar # | 4 |  |  | As= | 0.2 | in2 |  |  |  | 10 | 1.27 |  | 0.54 | 0 | 0.0844 | 0 | 0.0924 | 0.0892 | 0.0962 | 0 | 0.0858 | 0.0864 | 0.54 | 0 | 0.0068 | 0.0268 | 0.0076 | 0 | 0 | 0.018 | 0.0132 | 0.0046 | 0.54 | 0.0894 | 0.0354 | 0.0728 | 0.0566 | 0.0382 | 0.0586 | 0.0826 | 0.0528 | 0.0372 | 0.54 | 0.0076 | 0.0028 | 0.0086 | 0.0048 | 0.0018 | 0.0038 | 0.0086 | 0.0048 | 0.0028 | 0.54 | 0.0894 | 0.0628 | 0.0816 | 0.073 | 0.0638 | 0.074 | 0.0864 | 0.0712 | 0.0638 | 0.54 | 0.0076 | 0.0056 | 0.0086 | 0.0066 | 0.0048 | 0.0058 | 0.0086 | 0.0066 | 0.0056 | 0.54 | 0.924 | 0.924 | 0.92 | 0.924 | 0.982 | 0.962 | 0.82 | 0.858 | 0.954 | 0.54 | 0.076 | 0.076 | 0.296 | 0.076 | 0.018 | 0.038 | 0.18 | 0.142 | 0.046
[5 empty] | spacing | 16 | in c/c | NOT OK | max spacing=2h= |  | 12 | in |  |  | 11 | 1.56 |  | 0.53 | 0 | 0.0848 | 0 | 0.0928 | 0.0894 | 0.0964 | 0 | 0.0866 | 0.0868 | 0.53 | 0 | 0.0066 | 0.0256 | 0.0072 | 0 | 0 | 0.017 | 0.0124 | 0.0042 | 0.53 | 0.0908 | 0.0358 | 0.0746 | 0.0572 | 0.0384 | 0.0592 | 0.0842 | 0.0536 | 0.0374 | 0.53 | 0.0072 | 0.0026 | 0.0082 | 0.0046 | 0.0016 | 0.0036 | 0.0082 | 0.0046 | 0.0026 | 0.53 | 0.0908 | 0.0636 | 0.0832 | 0.074 | 0.0646 | 0.075 | 0.0878 | 0.0724 | 0.0646 | 0.53 | 0.0072 | 0.0052 | 0.0082 | 0.0062 | 0.0046 | 0.0056 | 0.0082 | 0.0062 | 0.0052 | 0.53 | 0.928 | 0.928 | 0.88 | 0.928 | 0.984 | 0.964 | 0.83 | 0.866 | 0.958 | 0.53 | 0.072 | 0.072 | 0.282 | 0.072 | 0.016 | 0.036 | 0.17 | 0.134 | 0.042
[15 empty] | 14 | 2.25 |  | 0.52 | 0 | 0.0852 | 0 | 0.0932 | 0.0896 | 0.0966 | 0 | 0.0874 | 0.0872 | 0.52 | 0 | 0.0064 | 0.0244 | 0.0068 | 0 | 0 | 0.016 | 0.0116 | 0.0038 | 0.52 | 0.0922 | 0.0362 | 0.0764 | 0.0578 | 0.0386 | 0.0598 | 0.0858 | 0.0544 | 0.0376 | 0.52 | 0.0068 | 0.0024 | 0.0078 | 0.0044 | 0.0014 | 0.0034 | 0.0078 | 0.0044 | 0.0024 | 0.52 | 0.0922 | 0.0644 | 0.0848 | 0.075 | 0.0654 | 0.076 | 0.0892 | 0.0736 | 0.0654 | 0.52 | 0.0068 | 0.0048 | 0.0078 | 0.0058 | 0.0044 | 0.0054 | 0.0078 | 0.0058 | 0.0048 | 0.52 | 0.932 | 0.932 | 0.84 | 0.932 | 0.986 | 0.966 | 0.84 | 0.874 | 0.962 | 0.52 | 0.068 | 0.068 | 0.268 | 0.068 | 0.014 | 0.034 | 0.16 | 0.126 | 0.038
|  |  | DISCONTINUOUS EDGE: | [14 empty] | 0.51 | 0 | 0.0856 | 0 | 0.0936 | 0.0898 | 0.0968 | 0 | 0.0882 | 0.0876 | 0.51 | 0 | 0.0062 | 0.0232 | 0.0064 | 0 | 0 | 0.015 | 0.0108 | 0.0034 | 0.51 | 0.0936 | 0.0366 | 0.0782 | 0.0584 | 0.0388 | 0.0604 | 0.0874 | 0.0552 | 0.0378 | 0.51 | 0.0064 | 0.0022 | 0.0074 | 0.0042 | 0.0012 | 0.0032 | 0.0074 | 0.0042 | 0.0022 | 0.51 | 0.0936 | 0.0652 | 0.0864 | 0.076 | 0.0662 | 0.077 | 0.0906 | 0.0748 | 0.0662 | 0.51 | 0.0064 | 0.0044 | 0.0074 | 0.0054 | 0.0042 | 0.0052 | 0.0074 | 0.0054 | 0.0044 | 0.51 | 0.936 | 0.936 | 0.8 | 0.936 | 0.988 | 0.968 | 0.85 | 0.882 | 0.966 | 0.51 | 0.064 | 0.064 | 0.254 | 0.064 | 0.012 | 0.032 | 0.15 | 0.118 | 0.034
|  |  |  | SHORT DIRECTION: | [13 empty] | 0.5 | 0 | 0.086 | 0 | 0.094 | 0.09 | 0.097 | 0 | 0.089 | 0.088 | 0.5 | 0 | 0.006 | 0.022 | 0.006 | 0 | 0 | 0.014 | 0.01 | 0.003 | 0.5 | 0.095 | 0.037 | 0.08 | 0.059 | 0.039 | 0.061 | 0.089 | 0.056 | 0.038 | 0.5 | 0.006 | 0.002 | 0.007 | 0.004 | 0.001 | 0.003 | 0.007 | 0.004 | 0.002 | 0.5 | 0.095 | 0.066 | 0.088 | 0.077 | 0.067 | 0.078 | 0.092 | 0.076 | 0.067 | 0.5 | 0.006 | 0.004 | 0.007 | 0.005 | 0.004 | 0.005 | 0.007 | 0.005 | 0.004 | 0.5 | 0.94 | 0.94 | 0.76 | 0.94 | 0.99 | 0.97 | 0.86 | 0.89 | 0.97 | 0.5 | 0.06 | 0.06 | 0.24 | 0.06 | 0.01 | 0.03 | 0.14 | 0.11 | 0.03
[5 empty] | Ma,neg | 11923.2 | lb-in
[5 empty] | Rn | 44.16 | psi
[5 empty] | row=ρ | 0.00074249 | ` |  | ρ max | 0.016035 |  | ρ min | 0.0018
[5 empty] | ρ used | 0.0018 | OK
[5 empty] | As | 0.108 | in2
[5 empty] | bar # | 3 |  |  | As= | 0.11 | in2
[5 empty] | spacing | 12 | in c/c | OK | max spacing=2h= |  | 12 | in
LONG DIRECTION:
[5 empty] | Ma,neg | 7680 | lb-in
[5 empty] | Rn | 28.4444 | psi
[5 empty] | row=ρ | 0.00047675 |  |  | ρ max | 0.016035 |  | ρ min | 0.0018
[5 empty] | ρ used | 0.0018 | OK
[5 empty] | As | 0.108 | in2
[5 empty] | bar # | 3 |  |  | As= | 0.11 | in2
[5 empty] | spacing | 12 | in c/c | OK | max spacing=2h= |  | 12 | in
MID SPAN:
SHORT DIRECTION:
[5 empty] | Ma,neg | 35769.6 | lb-in
[5 empty] | Rn | 132.48 | psi
[5 empty] | row=ρ | 0.0022685 |  |  | ρ max | 0.016035 |  | ρ min | 0.0018
[5 empty] | ρ used | 0.0022685 | OK
[5 empty] | As | 0.13611 | in2/ft
[5 empty] | bar # | 4 |  |  | As= | 0.2 | in2
[5 empty] | spacing | 17.5 | in c/c | NOT OK | max spacing=2h= |  | 12 | in
LONG DIRECTION:
[5 empty] | Ma,neg | 23040 | lb-in
[5 empty] | Rn | 105.3498 | psi
[5 empty] | row=ρ | 0.0017937 |  |  | ρ max | 0.016035 |  | ρ min | 0.0018
[5 empty] | ρ used | 0.0018 | OK
[5 empty] | As | 0.108 | in2
[5 empty] | bar # | 3 |  |  | As= | 0.11 | in2
[5 empty] | spacing | 12 | in c/c | OK | max spacing=2h= |  | 12 | in
SHEAR REINFORCEMENT:
|  |  |  | Total load on panel |  | 90000 | lb
[5 empty] | Wa | 0.71
[5 empty] | Wb | 0.29
|  |  |  | load on short side |  | 0.6525 | k/ft
|  |  |  | load on long side |  | 1.278 | k/ft
|  |  | shear strength of slab |  |  | 5.5868 | k | OK shear reinforcement is not required
OUTPUT:
| Continuous edge: |  | short direction |  | # | 4 | @ | 10 | c/c
|  |  | long direction |  | # | 4 | @ | 12 | c/c
Discontinuous edge: (if any) |  |  | short direction |  | # | 3 | @ | 12 | c/c
|  |  | long direction |  | # | 3 | @ | 12 | c/c
| Mid span: |  | short direction |  | # | 4 | @ | 12 | c/c
|  |  | long direction |  | # | 3 | @ | 12 | c/c
input adjacent span lengths in feet
0
|  |  | 3 | @ | 12
|  |  | l/8 | 3.125 | ft |  |  |  |  | 3 | @ | 12
[10 empty] | L | 6.25 | ft
Long side= | 25 | ft | [7 empty] | 4
|  |  | 4 | @ | 12
|  |  | l/8 | 2.5 | ft | 0 |  |  | 15
service | 0.781
dead | k/ft | [8 empty] | 4 | @ | 10
[10 empty] | L | 6.6667 | ft
service | 0.213 | [8 empty] | 3
live | k/ft |  | 3 | @ | 12
|  |  | L | 5 | ft |  |  |  |  | 4 | @ | 12
|  |  | 4 |  |  |  | 30 |  |  | L | 10 | ft
3
[7 empty] | short side= | 20 | ft
[6 empty] | service dead | 0.39875 | k/ft
[6 empty] | service live | 0.10875 | k/ft